## Table 1
Sr | ITEM | DESCRITPTION | TOTAL QTY | RATE (Rs.) | UNIT | AMOUNT (Rs.)
1 | R2-CS- EW-1 | Excavation for foundations, substructures, basements, tanks, sumps, walls, chambers, manholes, trenches, poles, pits & general building works in all types of soils, vegetable earth, soft murum, running sand, shingle, turf clay, loam, peat, ash, shale, slag, chalk, garbage, muddy/ marshy/ slushy soil, marine clay, reclaimed land etc. for depths/lifts upto 1.5M measured from the ground level, including dressing/ trimming the sides, leveling and ramming of bottoms, manual dewatering, removing rank vegetation, backfilling in layers not more than 200mm thickness, watering, consolidating, compacting to achieve not less then 97% Modified Proctor density conforming to relevant IS, stacking the selected material in measurable heaps for future use within owners space or disposing within an initial lead of 150m as directed, loading, unloading, leveling excluding shoring, strutting etc. complete as directed by Engineer-in-Charge. Note: | Cum | 4430 | 307 | 13,60,010
2 | R2-CS-EW-2-a | Extra over above item CS-EW-1 for lift from 1.5m to 3.0m. | Cum | 1130 | 71 | 80230
3 | R2-CS-EW-2-b | Extra over above item CS-EW-1 for lift from 3.0m to 4.5m | Cum | 1130 | 106 | 1,19,780
4 | R2-CS-EW-2-c | Extra over above item CS-EW-1 for lift from 4.5m to 6.0m | Cum | 1040 | 171 | 1,77,840
5 | R2-CS- EW-3 | Excavation for foundation, substructures, basements, tanks, sumps, walls, chambers, manholes, trenches, poles, pits & general building works in soft/disintegrated rock, sand stone, stiff clay, gravel, cobblestone, hard laterite, water bound macadam, wet mix macadam, asphalt mix carpet of any type, pitching, soling, paths and hardcore, lime concrete, plain cement concrete, stone masonry and all types of brick/ block masonry below ground level, rock boulders, etc. for depths/ lifts upto 1.5M measured from the ground level, including dressing/ trimming the sides, leveling of bottoms, manual dewatering, removing rank vegetation, backfilling in layers not more than 200mm thickness, watering, consolidating, compacting to achieve not less then 97% Modified Proctor density conforming to relevant IS, stacking in measurable heaps for future use within owners space or disposing within an initial lead of 150m as directed, loading, unloading, leveling excluding shoring, strutting etc. complete as directed by Engineer-in- Charge. Note: 1) The rate includes the handling/supporting the existing utilities such as cables, drains, pipes, water mains etc. 2) It also includes the royalty and other taxes if any. | Cum | 665 | 500 | 3,32,500
6 | R2-CS- EW-4 | Excavation by chiseling by manual operations, pneumatic breaker, hammer, drilling, compressor breaker, jack hammer etc. for foundations, substructures, basements, tanks, sumps, walls, chambers, manholes, poles, pits & general building works in hard rock, reinforced concrete, Bituminous macadam for depths/lifts upto 1.5M, including dressing/trimming the sides, leveling of bottoms, manual dewatering, removing rank vegetation, backfilling in layers not more than 200mm thickness, watering, consolidating, compacting to achieve not less then 97% Modified Proctor density conforming to relevant IS, stacking in measurable heaps for future use within owners space or disposing within an initial lead of 150m as directed, unloading, leveling excluding shoring, strutting etc. complete as directed by Engineer-in-Charge, loading. Note: 1) The rate includes the handling/supporting the existing utilities such as cables, drains, pipes, water mains etc. 2) It also includes the royalty and other taxes if any. | Cum | 1110 | 1054 | 11,69,940
7 | R2-CS- EW-5 | Excavation by using splitters for foundations, substructures, basements, tanks, sumps, walls, chambers, manholes, trenches, poles, pits & general building works in hard rock, reinforced concrete, for depths/lifts upto 1.5M, including drilling, breaking in small pieces, mucking, dressing/trimming the sides, leveling of bottoms, manual dewatering, removing rank vegetation, backfilling in layers not more than 200mm thickness, watering, consolidating, compacting to achieve not less then 97% Modified Proctor density conforming to relevant IS, stacking in measurable heaps for future use within owners space or disposing within an initial lead of 150m as directed by Engineer-in-Charge, loading, unloading, leveling excluding shoring, strutting etc. complete. Note: 1) The rate includes the handling/supporting the existing utilities such as cables, drains, pipes, water mains etc. 2) It also includes the royalty and other taxes if any. | Cum | 2215 | 3104 | 68,75,360
8 | R2-CS-EW-7-a | Extra over the items CS-EW-03 to CS-EW- 06 for lift from 1.5m to 3.0m. | Cum | 1020 | 127 | 1,29,540
9 | R2-CS-EW-7-b | Extra over the items CS-EW-03 to CS-EW- 06 for lift from 3m to 4.5m. | Cum | 1020 | 227 | 2,31,540
10 | R2-CS-EW-7-c | Extra over the items CS-EW-03 to CS- EW-06 for lift from 4.5m to 6.0m. | Cum | 940 | 327 | 3,07,380
11 | R2-CS- CW-1 | PCCProviding and laying in position plain cement concrete of specified grade cement with trap/granite/quartzite/gneiss metal mixing in concrete mixer including bailing out water, compacting, finishing surface, curing and including the cost of centering and shuttering at all level : Nominal Mix of 1:4:8 (1 Cement OPC: 4 coarse sand : 8 graded stone aggregate 20 mm nominal size). | Cum | 75 | 5996 | 449700
12 | R2-CS- EW-25 | Rubble soling Providing and Laying 230mm thick Rubble Stone for Pitching on sloping ground or wherever directed, properly arranging and placing the rubble stones to achieve a plane top surface, set in regular line & slope, including breaking, laying gravel, quarry spells underneath and manually packing the voids with rubble chips, tuck pointing with cement mortar 1:2 up to 25mm deep, etc. complete as specified & as directed. (Note: The rate includes the royalty and other taxes if any) | Sqm | 500 | 539 | 2,69,500
13 | R2-CS- CW-7-a | Tank Base Slab Foundations, footings, bases of columns, rafts, pilecap | Cum | 405 | 7515 | 30,43,575
14 | R2-CS- CW-7-b | Tank Walls Walls (any thickness) including attached butteresses, retaining wall, shear wall, diaphragm wall , trench,pit walls, etc | Cum | 400 | 10518 | 42,07,200
15 | R2-CS- CW-7-c | Tank Top Slab Slabs, Suspended floors, roofs, landings, balconies, canopy and access platform | Cum | 205 | 11790 | 24,16,950
16 | R2-CS- CW-7-d | Tank Top Slab Beams Lintels, beams, plinth beams, girders, floor beam, coping. | Cum | 85 | 9556 | 8,12,260
17 | R2-CS- CW-7-e | Tank Columns Columns, Pillars, Piers, Posts and Struts. | Cum | 70 | 11184 | 7,82,880
18 | R2-CS- CW-9 | Extra for providing two stage centering for height more than 4.5m and upto 9m height in terms of floor slabs including finishing, etc | Cum | 205 | 1623 | 3,32,715
19 | R2-CS- CW-11 | Extra for providing two stage centering for height more than 4.5m and upto 9m height in terms of floor beams including finishing, etc | Cum | 85 | 1064 | 90440
20 | R2-CS- CW-13 | Extra for providing two stage centering for height more than 4.5m and upto 9m height in terms of columns including finishing, etc | Cum | 465 | 1471 | 6,84,015
21 | R2-CS- CW-19 | Extra and over for providing richer RMC of M-40 grade cement concrete instead of M20 (Note :- Cement content considered in this item is @ 360 kg/cum as per IS 456 table showing minimum cement content.) | Cum | 970 | 1064 | 10,32,080
22 | R2-CS- CW-17 | Extra and over for providing richer RMC of M-30 grade cement concrete instead of M20 (Note :- Cement content considered in this item is @ 340 kg/cum as per IS 456 table showing minimum cement content.) | Cum | 185 | 532 | 98420
23 | R2-CS- CW-35 | Providing and fixing in position steel bars reinforcement of various diameters for R.C.C. pile, pile caps, footings,raft,retaining wall,shear wall, lift wall,foundations, slabs, beams, columns, canopies, staircases, newels, chajjas, lintels, pardies, coping, fins, arches, etc. as per detailed designs, drawings and bar bending schedules,including straightening, cutting, bending, hooking the bars, binding with wires or tack welding, supporting as required etc. all complete at all levels. Thermo-Mechanically Treated steel bars. (Fe 500 D) | MT | 275 | 76770 | 2,11,11,750
24 | R2-BW- 5-8 | Providing Fusion Bonded Epoxy Coating (FBEC) to reinforcing steel bars as per IS 13620: 1993 specifications for a coating thickness of 175 microns ( with permissible variation of 50 microns) including testing at plant etc. complete as per specifications. | MT | 245 | 16275 | 39,87,375
25 | R2-CS- AT-1 | Providing Pre-constructional anti-termite treatment conforming to IS-6313 (part II) using chloropyrifos EC 20 Emulsion or equivalent of 1% concentration by weight for creating barrier under and all around foundation pits, wall trenches, basement excavation, backfill in immediate contact with foundation and treating the top surface of plinth filling, junction of wall & floor, along the external perimeter of building, expansion joints, surrounding of pipes, water conduits and at places suggested and as directed by Engineer-In-Charge covering 10 years guaranty. (plinth area should be considered for measurement and payment.) | Sqm | 1035 | 159 | 1,64,565
26 | R2-CS- WP-25 | Providing and installing crystalline waterproofing treatment to inside surfaces of the water retaining structures VERTICAL SURFACES :a) Treatment shall consist of preparation of surfaces including ‘V’ grooves at junctions and joints, pressure grouting the same and curing for specified period.b) Applying two coats of approved crystalline waterproofing compound at specified intervals as recommended by manufacturer and as directed by Engineer-in charge and allowed to cure.c) Extra for Plastering of walls and finishing smooth with 15 mm thick cement mortar 1:4 (1 cement : 4 fine sand) admixed with approved waterproofing compound in recommended proportions.HORIZONTAL SURFACES :d) Extra for Laying of 30 mm average thick cement concrete of mix 1:2:4 (1 cement : 2 coarse sand : 4 coarse aggregate of 12.5mm nominal size) admixed with approved waterproofing compound in recommended proportions, on floors to required gradient, including rounding of corners / junctions with walls and floors etc., and finished smooth and cured. Tank shall be tested by filling with water for required depth and maintaining it for 72 hrs. for checking the leakages. The rate includes giving 10 year guarantee for waterproofing on a Rs.100/- stamp paper in approved proforma. | Sqm | 880 | 2537 | 22,32,560
27 | R2-CS- WP-33 | Providing waterproofing treatment from outside to basement lift-pits and other under ground structures during construction. The treatment shall be started after the P.C.C. bedding for the base slab or raft slab is laid. On the P.C.C. bedding a waterproofing layer based on cement with rough shahabad stones of 20 to 25 mm thick well pointed in the joints with 1:3 C.S. 40 mm thick for floors and 20 mm thick for sides with cement float and water proofing compound as per specifications shall be laid. Then the surface shall be superimposed by regular R.C.C. raft or base slab as per design. After completion of the raft / base slab and side walls the treatment of waterproofing layer shall be continued along the outer surface of the walls upto a height of 30 cm above the adjacent ground level. (The excavation of the side around the walls shall be filled with soft earth by the contractor ). The total thickness of the treatment shall be 65 mm to 75 mm for floors and 32 mm to 38 mm for walls. | Sqm | 1080 | 1336 | 14,42,880
28 | R2-CS- WP-4-a | Serrated with central bulb (225 mm wide, 8-11 mm thick) | Rmt | 395 | 551 | 2,17,645
29 | R2-CS- WP-4-b | Dumb bell with central bulb (180 mm wide, 8 mm thick) | Rmt | 200 | 943 | 1,88,600
30 | R2-CS- CW-49- c | Sealing the expansion joints by polysulphide sealant so as to make the joint completely water tight complete as directed. size 50 mm x 25 mm | Rmt | 595 | 2636 | 15,68,420
31 | R2-SE- 10-3 | Supplying and fixing 0.56M dia C.I. Circular extra heavy duty (EHD) airtight frame and cover weighing minimum 230 kg fixed complete to manholes. | Each | 5 | 29935 | 1,49,675
32 | R2-CS- RF-11 | Injection Grouting High Performance Polymer Cement Grout: Providing & injecting high performance non shrink, Anti- washout Polymer Cement Grout per pack of 225gm for 50kg bag of cement as per manufacturer’s specifications into honeycombing area / porous concrete with suitable pump at pressure of 2.0 Kg/Cm2 and subsequently cutting /removal of nozzles and sealing of holes with grout etc., complete.This does not include the rate of cement bag. | Per 50 kg bag of cement | 500 | 409 | 2,04,500
33 | R2-CS- EW-10 | Dewatering the excavated trenches/pits, pools of water, well works by using pumps and other devices including disposing off water to safe distance as directed by Engineer-in-charge including cost of machinery, labour, fuel, pipe and it's accessories etc. complete. Note : This item will be operated/executed with the prior specific sanction of the Head of department. | HP/Hr . | 19060 | 75 | 14,29,500
34 | R2-CS- PLG-11 | Grouting the base PVC pressure release pipe after cleaning the hole and with minimum 1:2 cement, sand grout mix and with grout pump of required capacity with grout pressure | kg | 100 | 196 | 19600
35 | R2-BW- 2-105-b | Providing and fixing steel anchor dowel bars at the base of well foundations through bottom plug including drilling holes 75 mm dia in hard rock, providing and placing in positon dowel bars of 32 mm dia 1.8 m in hard rock and 1.8 m above hard rock, effectively grouting the holes with cement mortar of 1: 1 proportion etc. complete as specified and directed. (grout shall be filled in the hole first and bars inserted and pressed in drilled hole.) | No. | 100 | 12546 | 12,54,600
36 | R2-CS- SS-22 | Providing, detailing, and fabricating as per specifications, transporting to site and erecting M.S. ladder using hot rolled sections, hollow pipes (Hollow pipes conforming to IS 1239 part 1 and 2) including, fixtures and fastenings, cleats, stiffeners, gussets, etc. and all necessary operations like straightening, bending, cutting, drilling, grinding, machining if specified, welding, removing the welding burr, cleaning etc., fixing in cement concrete block of grade M15, and preparing surface, applying one coat of red oxide zinc chromate primer and one coat of Synthetic Enamel paint after fabrication and second coat of synthetic enamel paint after erection, with approved colour, shade and brand etc. complete as directed by Engineer In Charge. | kg | 770 | 120 | 92400
37 | R2-CS- FL-01-c | polished natural stone 25 to 30 mm thk. Kota stone of size 0.430m x0.56m(17"x22") | Sqm | 335 | 1179 | 3,94,965
38 | R2-CS- MW-3- a | Brick work with common burnt clay F.P.S. Cement mortar 1:3 (1 cement : 3 coarse sand) | Cum | 135 | 7153 | 9,65,655
39 | R2-CS- PL-15-a | 20 mm thick external sand faced cement plaster upto 10m In cement mortar 1:3 | Sqm | 770 | 462 | 3,55,740
40 | R2-CS- PL-01 | Providing and applying 6 mm thick internal sand faced ceiling plaster in cement mortar 1:3 at all heights and locations in single coat for concrete surfaces including scaffolding, hacking of concrete surface, watering, finishing, curing etc. complete. | Sqm | 405 | 233 | 94365
41 | R2-CS- PL-04 | Providing and applying 12 mm thick internal sand faced plaster in cement mortar 1:3 at all heights and locations in one coat for masonry (except stone masonry) and concrete surfaces including racking out joints, hacking of concrete surface, watering, finishing, curing, scaffolding etc. complete. | Sqm | 575 | 268 | 1,54,100
42 | R2-CS- PN-2 | Providing and applying first single coat of approved primer and two coats of dry distemper paint (water bound distemper) of an approved make and colour as per manufacturers specifications to any surface, at all height and locations as directed including scaffolding, cleaning and preparing surfaces for painting with broom, coir and sand paper if necessary or by any other approved means, etc. complete as directed by Engineer-in-charge. | Sqm | 975 | 90 | 87750
43 | R2-CS- PN-8 | Providing and applying first single coat of approved primer and two coats of waterproof cement paint of an approved make and colour as per manufacturers specifications to any surface, upto 10m height from ground level and at all locations as directed including preparing surfaces for painting by any approved means, scaffolding, cleaning and curing etc. complete as directed by Engineer-in- charge. | Sqm | 770 | 180 | 1,38,600
44 | R2-CS- WW-09 | Providing and fixing 35mm thick T.W. panelled shutters for sliding and folding doors including sliding and folding door system as approved by MCGM, gear with necessary track, brackets, and all necessary special fittings as per manufacturer’s specifications . The width of Top rail and styles shall be 100mm, Bottom rail shall be of 200mm and lock rail shall have width of 150mm including all moulding rebating joinery and finishing with three coats of French polish or one coat of primer and synthetic enamel paint in two coats etc complete as directed. (Infill panels, Hinges, aldrop & standard door hardware to be paid separately ) | Sqm | 15 | 4219 | 63285
45 | R2-CS- AW-05 | Providing and fixing in position Top/side hung window of extruded modular and anodised aluminum sections of approved make and of size 38.10 mm x 25.40 mm x 1.44 mm thk (wt. 0.471 kg/Rm) for outer rectangular tube, 40 mm x 31.5 mm x 1.5 mm (wt. 0.549 kg/Rm) for outer frame, 40 mm x 31.50 mm x 1.50 mm thk (wt. 0.502 kg/Rm) for central mullion, 40 mm x 31.50 mm x 1.50 mm thk (wt. 0.549 kg/Rm) for shutter and 16.50 mm x 14.50 mm x 1.20 mm thk (wt. 0.157 kg/Rm) for glazing clip with 5 mm thick plain / frosted / tinted glass fixed in shutter including neoprene gasket, fixtures, fastenings and accessories like hinges, locking arrangement etc. complete as directed by Engineer In | Sqm | 70 | 7645 | 5,35,150
46 | R2-CS- SL-12-a | MS Safety gril Grill weighing 15 to 20 kg / sqm | Sqm | 80 | 2425 | 1,94,000
47 | R2-CS- WP-24 | Do with broken China mosaic flooring instead of IPS set in cement mortar (1:4) 40 mm thick | Sqm | 340 | 1187 | 4,03,580
48 | R2-CS- FL-77 | Providing and applying MasterSeal CR 460 which is a 2 component polyurethane sealant at construction joints of same colour as the floor matching the following performance parameters;1. Denisty – 1550 – 1600 kg/cu.mtrs2. Tensile Strength – 1.6-2.0 Mpa (ISO R527)3. Elongation at break – 205-32% (ISO R 527)4. Hardness (DIN 53505) Shore A – ca 80Including cutting the joints in Ucrete after curing and filling to size of 7mm x 5mm. | Rmt | 315 | 633 | 1,99,395
49 | R2-CS- SS-01 | Providing, detailing, fabricating and fixing at desired location using hot rolled sections and MS Plates of grade Fe 250 as per specifications and approved fabrication drawings (which are to be prepared by Contractor and got approved from Engineer), transporting to site and erecting structural steel members for all heights & at all levels including provision of necessary erection bolts, fixing bolts, nuts, washers, cleats, stiffeners, gussets, base plate, and all necessary fixtures and operations like preheating as per specifications, straightening, bending, cutting, drilling, grinding, machining if specified, welding, grinding and removing the welding burr and preparing surface for painting with wire brush cleaning and applying two coats of epoxy red oxide zinc phosphate primer of 30 microns each and two coats of Epoxy Corrosion Resistant Enamel paint of 30 microns after fabrication including touching up with spray painting after erection etc complete as directed by Engineer In Charge. (The qty. for this item shall be measured for gusset plates, base plates, bolts in M.T.) | MT | 20 | 80088 | 16,01,760
50 | R2-CS- SS-02 | Providing, detailing, fabricating and fixing built up sections at desired location using MS Plates of grade Fe 250 as per specifications and approved fabrication drawings (which are to be prepared by Contractor and got approved from Engineer), erecting structural steel members for all heights & at all levels including provision of necessary erection bolts, fixing bolts, nuts, washers, cleats, stiffeners, gussets, base plate, and all necessary operations like preheating as per specifications, straightening, bending, cutting, drilling, grinding, machining if specified, welding, grinding and removing the welding burr and preparing surface for painting with wire brush cleaning and applying two coats of epoxy red oxide zinc phosphate primer of 30 | MT | 15 | 80216 | 12,03,240
51 | R2-CS- SS-31 | Providing, fabricating & fixing in position S.S. 304 grade pipe railing for staircase consisting of 18 gauge 50 mm dia. S.S.pipe as top rail,18 gauge 40 mm dia S.S. pipe as verticals, 18 gauge 25 mm dia as secondary rails, including fixing the verticals to the staircase pardi by means of base plate with socket & anchor fasteners,grinding the welded portion smooth,buffing, protecting the railing members by means of wrappers during construction etc. complete as directed by the Engineer in charge. | Mtr | 35 | 3394 | 1,18,790
52 | R2-CS- CW-6-b | cement concrete Jali of Nominal Mix 1:2:4 (1 cement : 2 coarse sand : 4 graded stone aggregate 6mm nominal size) reinforced with 1.6 mm dia mild steel wire 50 mm thick | Sqm | 50 | 1736 | 86800
53 | R2-CS- SL-05 | Providing and fixing rolling shutters made out of 18 gauge steel sheets for curtains, including bottom rail, 100 mm wide guide channels for opening width up to 4.0m and 150mm wide guide channel for opening width more than 4.0m, lock plates, locking arrangement on both sides, fixing bolts, pulling handles, MS hood of appropriate size, rolling arrangement, standard make springs in brackets etc. including fixing of frames with rag bolts, grouting of parts in position etc. and also including two coats of red oxide zinc chromate primer and two coats of synthetic enamel paint of approved colour, shade and brand | Sqm | 35 | 3534 | 1,23,690
54 | R2-CS- SL-06 | Extra over item R2-CS-SL-05, for providing ball bearing wherever required and directed etc complete. | Nos. | 10 | 266 | 2660
55 | R2-CS-RW-26-b | corrugated G.I. sheet roofing including vertical / curved surface 0.8 mm thick GI corrugated sheet with zinc coating not less than 275 gm/m | Sqm | 70 | 360 | 25200
56 | R2-CS- SS-13 | Supplying, fabricating, transportation to site and Fixing Galvanized Chain Link Fencing of 10 gauge G.I. Mesh, sizes 50 x 50 mm diamond pattern, fixed 75 mm below finished ground level / coping, including providing and erecting ISA 50x50x6 angle posts @ 2.5m C/C with cross support at every 8th pole & at corners and 2 nos 6mm dia MS bars at top and bottom with necessary U hooks, nuts and bolts, washers, total height of fencing @ 2.0m above ground including embedding the angle post in concrete block of 0.45m x 0.45m x 0.6m of cement concrete M15 grade including necessary excavation, and cleaning, preparing the surface, applying one coat of red oxide zinc chromate primer and two coats of Synthetic Enamel paint of approved manufacture, brand, colour, shade etc. complete as directed by Engineer In Charge. (first coat of synthetic enamel paint after fabrication | Sqm | 80 | 957 | 76560
57 | R2-CS- MW- 17-a | Brick work with fire bricks of fire clay (refractory bricks) machine moulded conforming to IS:6 in crematorium, fire stations, etc. at upto floor five level in : Cement mortar 1:4 (1 cement : 4 coarse sand) | Cum | 5 | 5760 | 28800
58 | R2-CS- PS-1-a | White Vitreous china Orissa pattern W.C. pan of size 580x440mm withintegral type foot rests. | Each | 1 | 6314 | 6314
59 | R2-CS- PS-7-h | wash basin with C.I. brackets, 15 mm C.P. brass pillar taps,32 mm C.P. brass waste of standard pattern White Vitreous China Surgeon type wash basin of size 660x460 mm with a pair of 15 mm C.P. brass pillar taps with elbow operated levers. | Each | 1 | 5201 | 5201
60 | R2-CS- PS-169- b-1 | Constructing brick masonry inspection chamber in cement mortar 1:4 With common burnt clay F.P.S. (non modular) bricks of class designation 3.5 | each | 25 | 14866 | 3,71,650
61 | R2-CS- PS-166- a-1 | Providing and fixing square-mouth S.W. gully trap class SP-1 complete with C.I. grating brick masonry chamber with water tight C.I. cover with frame of 300 x300 mm size (inside) the weight of cover to be not less than 4.50 kg and frame to be not less than 2.70 kg as per standard design : With common burnt clay F.P.S. (non modular) bricks of classdesignation 3.5 | Each | 1 | 2564 | 2564
62 | R2-CS- PS-131- a | Providing and fixing C.P. brass angle valve for basin mixer and geyser points of approved quality conforming to IS:8931 a) 15 mm nominal bor | each | 5 | 769 | 3845
63 | R2-CS- PS-34- a-1 | Providing and fixing soil, waste and vent pipes : 100 mm dia Sand cast iron S&S pipe as per IS: 1729. | Rmt | 50 | 1130 | 56500
64 | R2-CS- FL-06-a | Providing and laying 6mm thk. ceramic tiles as specified below conforming to I.S.15622-2006 for flooring of an approved, quality, make, size and pattern /design, for flooring including cement mortar bedding of 25 mm thick in 1:4 proportion, neat cement float, cutting, leveling, jointing, filling the joints by neat cement slurry or approved colour grout, curing, finishing etc complete as directed by Engineer In Charge. Light coloured glazed ceramic tiles | Sqm | 50 | 1416 | 70800
65 | R2-CS- FL-02-e | Providing and laying polished natural stone strips upto 100mm wide as specified below (Machine cut) 25-30 mm. thick of an approved quality and size for paving /flooring including cement mortar bedding of 25 mm thick in 1:4 proportion, cement float, machine cutting, dressing, leveling, jointing, filling the joints with neat cement slurry or with required pigment, machine polishing at site, curing, finishing, etc complete as directed by Engineer In Charge. 18 mm thk. Green marble | Rmt | 165 | 137 | 22605
66 | R2-CS- PS-30 | Providing and fixing 600x450 mm bevelled edge mirror of superior glass (of approved quality) complete with 6 mm thick hard board ground fixed to wooden cleats with C.P. brass screws and washers complete. | each | 1 | 1580 | 1580
67 | R2-CS- PS-89-a | Providing and fixing G.I. Pipes complete with G.I. fittings and clamps, 15 mm dia nominal bore | Rmt | 50 | 359 | 17950
68 | R2-CS- PS-89-b | Providing and fixing G.I. Pipes complete with G.I. fittings and clamps, 20 mm dia nominal bore | Rmt | 50 | 391 | 19550
69 | R2-CS- PS-126 | Providing and placing on terrace (at all floor levels) polyethylene water storage tank, ISI : 12701 marked, with cover and suitable locking arrangement and making necessary holes for inlet, outlet and overflow pipes but without fittings and the base support for tank. | per litre | 1000 | 4 | 4000
70 | R2-CS- PS-95-a | gun metal gate valve with C.I. wheel 25 mm nominal bore | Each | 2 | 578 | 1156
71 | R2-CS- PS-85-a | Chlorinated Polyvinyl Chloride (CPVC) pipes, having thermal stability for hot & cold water supply, 15 mm nominal outer dia Pipes | Rmt | 30 | 206 | 6180
72 | R2-CS- SS-08 | Providing, detailing, fabricating and fixing at desired location using M.S. chequered Plates of any thickness and of grade Fe 250 as per specifications and approved fabrication drawings (which are to be prepared by Contractor and got approved from Engineer), including transporation of the same to site, erection at all heights and levels, provision of necessary erection bolts, fixing bolts, nuts, washers, cleats, stiffeners, and all necessary operations like preheating as per specifications, straightening, bending, cutting, drilling, grinding, machining if specified, welding, grinding and removing the welding burr and preparing surface for painting with wire brush cleaning and applying two coats of epoxy red oxide zinc phosphate primer of 30 microns each and two coats of Epoxy Corrosion Resistant Enamel paint of 30 microns after fabrication including touching up with spray painting after erection etc complete as directed by Engineer In Charge. | MT | 1.05 | 83713 | 87899
73 | R2-HE-8-27- A | Cutting of exsisting cement concrete road upto specified depth by using Diamond Saw machine etc. complete | RM | 520 | 1486.0 0 | 772720
74 | R2-RW-10-55 | Excavation in Reinforced or Pavement grade concrete M-20 & above | Cum | 100 | 1525.0 0 | 152500
75 | R2-CS-EW-3 | Excavation for water bound macadam, wet mixed macadam and soft rock as per item. | Cum | 2200.0 0 | 500 | 1100000.0 0
76 | R2-CS-EW-1 | Excavation for foundation substructures upto 1.5 m etc as per item | Cum | 2820.0 0 | 307 | 865740
77 | R2-CS-EW-2- a | Extra over above item CS-EW-1 for lift from 1.5m to 3.0m | Cum | 250 | 71 | 17750
78 | R2-CS-EW-2- b | Extra over above item CS-EW-1 for lift from 3.0 m to 4.5 m | Cum | 500 | 106 | 53000
79 | R2-CS-EW-4 | Excavation in hard rock using chiesling upto 1.5m depth etc as per item | Cum | 750 | 1054.0 0 | 790500
80 | R2-HE-2-1 -a | Supplying mild steel pipes to site of work a)80 mm. 6 mm thick | RM | 70 | 848 | 59360
81 | R2-HE-2-1 -b | Supplying mild steel pipes to site of work b)100 mm. 6 mm thick | RM | 84 | 1046.0 0 | 87864
82 | R2-HE-2-1 -c | Supplying mild steel pipes to site of work c)150 mm. 6 mm thick | RM | 151 | 1536.0 0 | 231936
83 | R2-HE-2-1 -d | Supplying mild steel pipes to site of work d)225 mm. - 250 mm. 6 mm thick | RM | 125 | 2524.0 0 | 315500
84 | R2-HE-2-1 -e | Supplying mild steel pipes to site of work e)300 mm. 6 mm thick | RM | 20 | 3018.0 0 | 60360
85 | R2-HE-2-1 -f | Supplying mild steel pipes to site of work f) 450mm 6mm thick | RM | 750 | 4498.0 0 | 3373500.0 0
86 | R2-HE-2-12- C | Field welding in all possition with required no of run for MS Pipes etc as per item | RM | 1090.0 0 | 1418.0 0 | 1545620.0 0
87 | R2-HE-2-13- B | Field welding in all position with required number of runs, for Lap Joints | RM | 380 | 601 | 228380
88 | R2-HE-2-14- b | Gas cutting either square or v cut complete 5m to 10mm | RM | 950 | 336 | 319200
89 | R2-HE-1-6-a | Providing & Supplying, loading, transporting on site, DIWM a) 80 mm dia. | RM | 250 | 1014.0 0 | 253500
90 | R2-HE-1-6-b | Providing & Supplying, loading, transporting on site, DIWM b) 100 mm dia. | RM | 200 | 1179.0 0 | 235800
91 | R2-HE-1-6-c | Providing & Supplying, loading, transporting on site, DIWM c) 150 mm dia. | RM | 430 | 1689.0 0 | 726270
92 | R2-HE-1-6-d | Providing & Supplying, loading, transporting on site, DIWM d)250 mm dia | RM | 210 | 3103.0 0 | 651630
93 | R2-HE-1-6-e | Providing & Supplying, loading, transporting on site, DIWM e)300 mm dia | RM | 150 | 3679.0 0 | 551850
94 | R2-HE-1-6-a- f | Providing & Supplying, loading, transporting on site, DIWM f) 450 mm dia | RM | 500 | 6825.0 0 | 3412500.0 0
95 | R2-HE-6-1A - a | Providing and fixing C.I. Mechanical collar a)80 mm dia | Each | 9 | 2921.0 0 | 26289
96 | R2-HE-6-1A - b | Providing and fixing C.I. Mechanical collar b)100 mm dia | Each | 11 | 3467.0 0 | 38137
97 | R2-HE-6-1A - c | Providing and fixing C.I. Mechanical collar c)150 mm dia | Each | 19 | 5693.0 0 | 108167
98 | R2-HE-6-1A - e | Providing and fixing C.I. Mechanical collar e)250 mm dia | Each | 28 | 10091. 00 | 282548
99 | R2-HE-6-1A - f | Providing and fixing C.I. Mechanical collar f)300 mm dia | Each | 5 | 13671. 00 | 68355
100 | R2-HE-6-1A- i | Providing and fixing C.I. Mechanical collar i)450 mm dia. | Each | 35 | 21948. 00 | 768180
101 | R2-HE-4-1-m | Making connection on live CI/DI main 300 mm X 150 mm | Each | 2 | 38830 | 77660
102 | R2-HE-4-1-f | Making Cross-connections on live C.I./D.I.Mains 150 X 150mm | Each | 1 | 18460. 00 | 18460
103 | R2-HE-4-1-n | Making Cross-connections on live C.I./D.I.Mains 300 X 250mm | Each | 6 | 42274. 00 | 253644
104 | R2-HE-4-1-j | Making Cross-connections on live C.I./D.I.Mains 250 X 250mm | Each | 3 | 34150. 00 | 102450
105 | R2-HE-4-1-o | Making Cross-connections on live C.I./D.I.Mains 300 X 300mm | Nos. | 5 | 45000. 00 | 225000
106 | R2-HE-4-1-i | Making Cross-connections on live C.I./D.I.Mains 250 X 150mm | Each | 6 | 30770. 00 | 184620
107 | R2-HE-4-1-b | Making Cross-connections on live C.I./D.I.Mains 100 X 80mm | Each | 2 | 12332. 00 | 24664
108 | R2-HE-4-1-d | Making Cross-connections on live C.I./D.I.Mains 150 X 80mm | Each | 2 | 16593. 00 | 33186
109 | R2-HE-4-1-g | Making Cross-connections on live C.I./D.I.Mains 250 X 80mm | Each | 3 | 27949. 00 | 83847
110 | R2-HE-4-1-k | Making Cross-connections on live C.I./D.I.Mains 300 X 80mm | Each | 2 | 35691. 00 | 71382
111 | R2-HE-4-1-h | Making Cross-connections on live C.I./D.I.Mains 250 X 100mm | Each | 2 | 28043. 00 | 56086
112 | R2-HE-4-1-l | Making Cross-connections on live C.I./D.I.Mains 300 X 100mm | Each | 1 | 36125. 00 | 36125
113 | R2-HE-4-1-c | Making Cross-connections on live C.I./D.I.Mains 100 X 100mm | Each | 2 | 12693. 00 | 25386
114 | R2-HE-4-1-e | Making Cross-connections on live C.I./D.I.Mains 150 X 100mm | Each | 4 | 15644. 00 | 62576
115 | R2-HE-4-5-d | Making Cross-connections on live M. S. Mains | Nos. | 6 | 27153. 00 | 162918
116 | R2-HE-4-5-c | Making Cross-connections on live M. S. Mains | Nos. | 1 | 24824. 00 | 24824
117 | R2-HE-3-6-a | supplying loading transporting on site unloading ISI mark Glandlesss sluice valve A) 80 mm | Nos. | 7 | 24650. 00 | 172550
118 | R2-HE-3-6-b | supplying loading transporting on site unloading ISI mark Glandlesss sluice valve B) 100 mm | Nos. | 7 | 31540. 00 | 220780
119 | R2-HE-3-6 -d | supplying loading transporting on site unloading ISI mark Glandlesss sluice valve D) 150 mm | Nos. | 13 | 42365. 00 | 550745
120 | R2-HE-3-6 -f | supplying loading transporting on site unloading ISI mark Glandlesss sluice valve F) 250 mm | Nos. | 14 | 79388. 00 | 1111432.0 0
121 | R2-HE-3-6 -g | supplying loading transporting on site unloading ISI mark Glandlesss sluice valve G) 300mm | Nos. | 12 | 99945. 00 | 1199340.0 0
122 | R2-HE-3-17- b | Supplying, loading, transporting on site, unloading butterfly valves of PN 1.0 conforming to AWWA C-504 in SGI- IS 1865(Grade 500/7) material 450mm BFV | Each | 2 | 359584 .00 | 719168
123 | R2-HE-6-10-a | Providing & fixing CI mechanical End Caps suitable for CI/DI pipes etc. 80 mm dia. | Each | 5 | 1718.0 0 | 8590
124 | R2-HE-6-10- b | Providing & fixing CI mechanical End Caps suitable for CI/DI pipes etc. 100 mm dia. | Each | 3 | 2081.0 0 | 6243
125 | R2-HE-6-10-c | Providing & fixing CI mechanical End Caps suitable for CI/DI pipes etc. 150 mm dia. | Each | 9 | 3384.0 0 | 30456
126 | R2-HE-6-10- d | Providing & fixing CI mechanical End Caps suitable for CI/DI pipes etc. 250 mm dia. | Each | 5 | 6775.0 0 | 33875
127 | R2-HE-6-10-e | Providing & fixing CI mechanical End Caps suitable for CI/DI pipes etc. 300 mm dia. | Each | 5 | 9164.0 0 | 45820
128 | R2-HE-6-10- f | Providing & fixing CI mechanical End Caps suitable for CI/DI pipes etc. 450 mm dia. | Each | 2 | 23273. 00 | 46546
129 | R2-HE-4-7-a | Discarding the existing live /DI water main With Salvation ,80mm | Each | 10 | 7180.0 0 | 71800
130 | R2-HE-4-7-b | Discarding the existing live /DI water main With Salvation ,100mm | Each | 20 | 7807.0 0 | 156140
131 | R2-HE-4-7-c | Discarding the existing live /DI water main With Salvation ,150mm | Each | 30 | 10567. 00 | 317010
132 | R2-HE-4-7-d | Discarding the existing live /DI water main With Salvation ,250mm | Each | 30 | 16379. 00 | 491370
133 | R2-HE-4-7-e | Discarding the existing live /DI water main With Salvation ,300mm | Each | 20 | 20316. 00 | 406320
134 | R2-HE-8-4 | Providing & laying on site rubble soling, 200 mm thk. | Sqm | 1120.0 0 | 332 | 371840
135 | R2-SE-2-4 | Providing & laying M 15 c.c. For foundation/bedding etc. complete as specified and as directed. | Cum | 100 | 7335.0 0 | 733500
136 | R2-SE-2-9 | Providing and laying M 20 c.c. P.C.C bedding etc | Cum | 80 | 7863.0 0 | 629040
137 | R2-CS-MW- 1-b | Brick work with common burnt clay F.P.S. (non modular) bricks Cement mortar 1:4 | Cum | 190 | 5807.0 0 | 1103330.0 0
138 | R2-SE-4-3 | Providing & Applying CS plaster, 20mm thk,1:2 | Sqm | 410 | 376 | 154160
139 | R2-SE-2-6 | Providing & laying M:15 CC coping etc as per item | Cum | 50 | 8067.0 0 | 403350
140 | R2-WSP-4-36 | Providing and laying M20 controlled cement concrete with minimum cement content of 340 Kg. Per Cu.M. for all structural members (footing, columns, beams etc.) | Cum | 391.47 | 7515.0 0 | 2941897.0 5
141 | R2-SWD-34 | Cutting down stone,concrete ,brick masonary, stone masonary etc as per item | Cum | 110 | 484 | 53240
142 | R2-SWD-46- A | UCR masonary in 1:5… etc complete. | Cum | 110 | 6678.0 0 | 734580
143 | R2-SWD-69 | Providing flush cement pointing to brick/ UCR masonary | Sqm | 470 | 296 | 139120
144 | R2-SE-5-2-a | P/L stone ware pipes etc 150 mm dia | RM | 100 | 523 | 52300
145 | R2-SE-5-2-b | P/L stone ware pipes etc 230 mm dia | RM | 50 | 963 | 48150
146 | R2-HE-8-26 | P&F on site S.P.Fire Hydrants | Nos | 10 | 26893. 00 | 268930
147 | R2-HE-6-2-a | Providing and fixing CI Mechanical joint ALL Socket Tees 80 x 80 x 80 mm dia. | Each | 2 | 4805 | 9610
148 | R2-HE-6-2-b | Providing and fixing CI Mechanical joint ALL Socket Tees 100 x 100 x 80 mm dia. | Each | 2 | 5262 | 10524
149 | R2-HE-6-2-d | Providing and fixing CI Mechanical joint ALL Socket Tees 150 x 150 x 80 mm dia. | Each | 2 | 7520 | 15040
150 | R2-HE-6-2-k | Providing and fixing CI Mechanical joint ALL Socket Tees 250 x 250 x 80 mm dia. | Each | 2 | 12967 | 25934
151 | R2-HE-6-2-p | Providing and fixing CI Mechanical joint ALL Socket Tees 300 x 300 x 80 mm dia. | Each | 2 | 16013 | 32026
152 | R2-HE-3-30- b | Supplying transporting on site and fixing Kinetic air Valve etc as per item b) 80mm Air Valve | Each | 10 | 60163. 00 | 601630
153 | R2-HE-2-16 | P & F MS frame and cover with its complete assembly including supply and fixing of the same etc | kg | 21540. 00 | 78 | 1680120.0 0
154 | R2-RW-2-21 | P/L, spreading & compacting specified crushed stone in granular subbase course (GSB) | Cum | 600 | 2547.0 0 | 1528200.0 0
155 | R2-RW-2-20 | P/L, spreading & compacting graded crushed stone aggregate to wet mix macadam (WMM) | Cum | 1220.0 0 | 2937.0 0 | 3583140.0 0
156 | R2-RW-5-43 | P/L Hot premix Dense Bituminous macadam 65 mm thick … etc | Sq.m | 1760.0 0 | 586 | 1031360.0 0
157 | R2-RW-5-24 | P & A Tack coat … etc (For Laying BC) @ 0.25 to 0.30 kg per sq. | Sq.m | 1760.0 0 | 35 | 61600
158 | R2-RW-5-40 | P/L Hot premix Bituminous Concrete 40 mm thick … etc | Sq.m | 1760.0 0 | 450 | 792000
159 | R2-RW-5-20 | P & A prime coat … etc (For Asphalt) | Sq.m | 1760.0 0 | 57 | 100320
160 | R2-RW-10-32 | P&L Dry Lean Concrete … etc | Cu.m | 80 | 4481.0 0 | 358480
161 | R2-RW-10-18 | Providing & laying waterproof paper of 40 GSM including overlap … etc | Sq.m | 510 | 11 | 5610
162 | R2-RW-10-33 | Providing & laying M40 C.C avg. compressive strength 45Mpa … etc | Cu.m | 155 | 7968.0 0 | 1235040.0 0
163 | R2-RW-10-15 | Providing & fixing high density polythene pipe of approved quality to fit around the dowel bars of 32mm dia … etc | Each | 77 | 31 | 2387
164 | R2-RW-10-17 | Providing & fixing in position M.S. dowel bars of 32mm dia 55cm long & 30cm C/C whenever directed … etc | M.T | 0.35 | 62904. 00 | 22016.4
165 | R2-RW-10-11 | Green cutting & construction & dummy joints … etc Transvers joints | Rmt | 260 | 59 | 15340
166 | R2-RW-10-23 | Dressing of M-35 & above new C.C. pavement, dummy, transverse, longitudinal & expansion joints with hot rubberised sealing compound | Rmt | 260 | 92 | 23920
167 | R2-RW-10-12 | Green cutting & construction & dummy joints … etc Longitudinal joints | Rmt | 460 | 59 | 27140
168 | R2-RW-10-24 | Dressing of M-35 & above new C.C. pavement, dummy, transverse, longitudinal & expansion joints with hot rubberised sealing compound | Rmt | 460 | 92 | 42320
169 | R2-RW-10-13 | Providing & fixing in position premoulded asphalt filler 12mm thick confirming … etc | Sq.m | 25 | 352 | 8800
170 | R2-RW-10-14 | Providing & placing 5mm thick thermocole in dummy & construction joints immediately after cutting of joints … etc | Sq.m | 77 | 76 | 5852
171 | R2-RW-10-19 | Providing & constructing cement vatas in cm (1:10) etc | Sq.m | 760 | 78 | 59280
172 | R2-RW-8-01 | P & L 150 mm dia R.C.C NP-2 class pipe with collar joints … etc | Rmt | 500 | 454 | 227000
173 | R2-RW-8-02 | P & L 250 mm dia R.C.C NP-2 class pipe with collar joints … etc | Rmt | 250 | 640 | 160000
174 | R2-RW-8-03 | P & L 300 mm dia R.C.C NP-2 class pipe with collar joints … etc | Rmt | 75 | 796 | 59700
175 | R2-RW-3-12 | P/F 60mm thick paver blocks….etc (Provisional) | Rmt | 240 | 772 | 185280
176 | R2-RW-3-14 | R/F 60mm thick paver blocks….etc (Provisional) | Rmt | 160 | 215 | 34400
177 | R2-RW-3-11 | P/F 80mm thick paver blocks….etc | Sq.m | 2510.0 0 | 871 | 2186210.0 0
178 | R2-RW-3-13 | R/R 80mm thick paver blocks….etc | Sq.m | 1680.0 0 | 225 | 378000
179 | R2-RW-3-19 | Providing & Fixing 100 mm thick paver blocks … etc | Sq.m | 165 | 1054.0 0 | 173910
180 | R2-RW-3-21 | Removing & Refixing 100 mm thick paver blocks … etc | Sq.m | 80 | 251 | 20080
181 | R2-CS-CW- 1-c | Nominal Mix of 1:3:6 | Cum | 180 | 6236.0 0 | 1122480.0 0
182 | R2-CS-FL-04- A | Providing and laying rough Shahbad stone | Sq.m | 1550.0 0 | 622 | 964100
183 | R2-RW-3-17 | Providing and fixing in the foothpath, 60 mm thick lacker coated paver block | Sqm | 220 | 858 | 188760
184 | R2-RW-4-01 | Providing and fixing of the precast kerb stone etc | Rmt | 150 | 605 | 90750
185 | R2-RW-4-02 | Removing & resetting kerb stones etc | Rmt | 100 | 351 | 35100
186 | R2-RW-4-06 | Providing & fixing water tables of stone of size 30 cm | Rmt | 300 | 462 | 138600
187 | R2-RW-4-07 | Removing & resetting watertables 30cm. | Rmt | 200 | 398 | 79600
188 | R2-CS-PS- 200 | P/f open half round Hume pipe 150 mm dia | Rmt | 150 | 171 | 25650
189 | R2-CS-PS- 201 | P/f open half round Hume pipe 250 mm dia | Rmt | 50 | 250 | 12500
190 | R2-RW 10.06 | Providing & laying R.C.C. running beam in M-40 cement concrete including etc. complete as per item | Rmt | 230 | 844 | 194120
191 | R2-HE-7-4-a | The transfer of existing service connections include cutting the existing connections, plugging the holes, supplying & fixing etc. complete as per item 15 mm | Each | 291 | 2168 | 630888
192 | R2-HE-7-4-c | The transfer of existing service connections include cutting the existing connections, plugging the holes, supplying & fixing etc. complete as per item 25 mm | Each | 78 | 2796 | 218088
193 | R2-HE-7-4-d | The transfer of existing service connections include cutting the existing connections, plugging the holes, supplying & fixing etc. complete as per item 32 mm | Each | 25 | 4166 | 104150
194 | R2-HE-7-4-e | The transfer of existing service connections include cutting the existing connections, plugging the holes, supplying & fixing etc. complete as per item 40 mm | Each | 28 | 4842 | 135576
195 | R2-HE-7-4-f | The transfer of existing service connections include cutting the existing connections, plugging the holes, supplying & fixing etc. complete as per item 50 mm | Each | 10 | 6221 | 62210
196 | R2-HE-7-5-a | Providing and fixing C class (heavy) GI union couplings etc. complete as per item 15 mm | Each | 291 | 193 | 56163
197 | R2-HE-7-5-b | Providing and fixing C class (heavy) GI union couplings etc. complete as per item 20 mm | Each | 129 | 214 | 27606
198 | R2-HE-7-5-c | Providing and fixing C class (heavy) GI union couplings etc. complete as per item 25 mm | Each | 78 | 228 | 17784
199 | R2-HE-7-5-d | Providing and fixing C class (heavy) GI union couplings etc. complete as per item 32 mm | Each | 25 | 283 | 7075
200 | R2-HE-7-5-e | Providing and fixing C class (heavy) GI union couplings etc. complete as per item 40 mm | Each | 28 | 311 | 8708
201 | R2-HE-7-5-f | Providing and fixing C class (heavy) GI union couplings etc. complete as per item 50 mm | Each | 10 | 394 | 3940
202 | R2-HE-7-2-f | Supplying, providing laying and jointing GI pipes in trenches, etc. complete as per item 50 mm | Rmt | 500 | 481 | 240500