## Sheet1
Sr | ITEM | DESCRITPTION | TOTAL QTY | RATE (Rs.) | UNIT | AMOUNT (Rs.)
1 | R2-CS-EW-1 | Excavation in soil upto 1.50 mt etc | 2118.8 | 307 | Cum | 650471.6
2 | R2-CS-EW-2-a | Extra Over above item no Cs-Ew-1 for lift from 1.5m to 3.0m etc. | 1057.5 | 71 | Cum | 75082.5
3 | R2-CS-EW-2-b | Excavation from 3m to 4.50m | 983.78 | 106 | Cum | 104280.68
4 | R2-CS-EW-2-c | Excavation from 4.50m to 6.00m | 69 | 171 | Cum | 11799
5 | R2-SWD-34 | Cutting down stone, concrete, brick masonary work | 426.25 | 484 | Cum | 206305
6 | R2-SWD-35 | Cutting down existing C. C. work | 84.5 | 1314 | Cum | 111033
7 | R2-SWD-45 | Supplying and providing blue trap stones of approved quality and laying hand set dry rubble packing 25 cm | 163.5 | 846 | Cum | 138321
8 | R2-SWD-15-A | P/I M-15 C.C. For foundation etc. | 90.5 | 6764 | Cum | 612142
9 | R2-CS-CW-30-a | P/R Shuttering for hidden face etc. | 395.5 | 300 | Sqm | 118650
10 | R2-CS-CW-30-b | P/R shuttering for exposed face etc. | 2984.25 | 558 | Sqm | 1665211.5
11 | R2-CS-CW-35-c | Thermo-Mechanically Treated steel bars. (Fe 500 D) | 273.7 | 76770 | MT | 21011949
12 | R2-SWD-178 | P/L M-40 C.C. Raft etc. | 306 | 7777 | Cum | 2379762
13 | R2-SWD-179 | P/L M-40 C.C. for Walls & slab etc. | 685.25 | 9569 | Cum | 6557157.25
14 | R2-SWD-154 | P & F 100 mm. dia PVC. Pipes etc. | 154 | 355 | Rmt | 54670
15 | R2-SWD-74 | P/L 300 MM dia RCC NP2 Class Hume Pipe | 20.5 | 1180 | Rmt | 24190
16 | R2-RW-2-05 | Providing dry rubble packing etc. | 229.5 | 881 | Cum | 202189.5
17 | R2-CS-CW-46-c | Providing and laying premoulded asphalt filler for expansion joints cut to the required depth and camber. | 3 | 713 | Sqm | 2139
18 | R2-HE-7-3-a | Removing & Replacing of existing service connection include cutting and rebate of the existing connection 15 mm | 15 | 115 | Rmt | 1725
19 | R2-HE-7-3-b | Removing & Replacing of existing service connection include cutting and rebate of the existing connection 20 mm | 15 | 132 | Rmt | 1980
20 | R2-HE-7-3-c | Removing & Replacing of existing service connection include cutting and rebate of the existing connection 25 mm | 10 | 157 | Rmt | 1570
21 | R2-CS-PS-192 | Providing and fixing in position uPVC/SWR (Soil/Waste/Rain) pipe of type-B 110 mm dia. in any position including all fittings and accessories. | 10 | 478 | Rmt | 4780