## Sheet1
Sr | ITEM | DESCRITPTION | TOTAL QTY | RATE (Rs.) | UNIT | AMOUNT (Rs.)
1 | R2-WSP-1-1 | Clearing the land of all vegetation, stumps, removal of roots, cutting and disposal of the trees upto 30 cms. in girth. | 2300 | 60 | Sqm | 138000
2 | R2-CS-EW- 1 | Excavation for foundations, substructures, basements, tanks, sumps, walls, chambers, manholes, trenches, poles, pits & general building works in all types of soils, vegetable earth, soft murum, running sand, shingle, turf clay, loam, peat, ash, shale, slag, chalk, garbage, muddy/ marshy/ slushy soil, marine clay, reclaimed land etc. for depths/lifts upto 1.5M measured from the ground level, including dressing/ trimming the sides, leveling and ramming of bottoms, manual dewatering, removing rank vegetation, backfilling in layers not more than 200mm thickness, watering, consolidating, compacting to achieve not less then 97% Modified Proctor density conforming to relevant IS, stacking the selected material in measurable heaps for future use within owners space or disposing within an initial lead of 150m as directed, loading, unloading, leveling excluding shoring, strutting etc. complete as directed by Engineer-in-Charge. Note: 1) The rate includes the handling/supporting the existing utilities such as cables, drains, pipes, water mains etc. 2) It also includes the royalty and other taxes applicable if any. For more details refer General Notes. | 7820 | 307 | Cum | 2400740
3 | R2-CS-EW- 2-a | Extra over above item CS-EW-1 for lift from 1.5m to 3.0m. | 1120 | 71 | Cum | 79520
4 | R2-CS-EW- 2-b | Extra over above item CS-EW-1 for lift from 3.0m to 4.5m | 410 | 106 | Cum | 43460
5 | R2-CS-EW- 2-c | Extra over above item CS-EW-1 for lift from 4.5m to 6.0m | 320 | 171 | Cum | 54720
6 | R2-CS-EW- 2-d | Extra over above item CS-EW-1 for lift from 6.0m to 7.5m | 230 | 236 | Cum | 54280
7 | R2-CS-EW- 2-e | Extra over above item CS-EW-1 for lift from 7.5m to 9.0m | 140 | 301 | Cum | 42140
8 | R2-CS-EW- 2-f | Extra over above item CS-EW-1 for lift from 9.0m to 10.5m | 10 | 365 | Cum | 3650
9 | R2-CS-EW- 3 | Excavation for foundation, substructures, basements, tanks, sumps, walls, chambers, manholes, trenches, poles, pits & general building works in soft/ disintegrated rock, sand stone, stiff clay, gravel, cobblestone, hard laterite, water bound macadam, wet mix macadam, asphalt mix carpet of any type, pitching, soling, paths and hardcore, lime concrete, plain cement concrete, stone masonry and all types of brick/ block masonry below ground level, rock boulders, etc. for depths/ lifts upto 1.5M measured from the ground level, including dressing/ trimming the sides, leveling of bottoms, manual dewatering, removing rank vegetation, backfilling in layers not more than 200mm thickness, watering, consolidating, compacting to achieve not less then 97% Modified Proctor density conforming to relevant IS, stacking in measurable heaps for future use within owners space or disposing within an initial lead of 150m as directed, loading, unloading, leveling excluding shoring, strutting etc. complete as directed by Engineer-in-Charge. Note: 1) The rate includes the handling/supporting the existing utilities such as cables, drains, pipes, water mains etc. 2) It also includes the royalty and other taxes if any. | 540 | 500 | Cum | 270000
10 | R2-CS-EW- 4 | Excavation by chiseling by manual operations, pneumatic breaker, hammer, drilling, compressor breaker, jack hammer etc. for foundations, substructures, basements, tanks, sumps, walls, chambers, manholes, poles, pits & general building works in hard rock, reinforced concrete, Bituminous macadam for lift from 1.5m to 3.0 m, including dressing/trimming the sides, leveling of bottoms, manual dewatering, removing rank vegetation, backfilling in layers not more than 200mm thickness, watering, consolidating, compacting to achieve not less then 97% Modified Proctor density conforming to relevant IS, stacking in measurable heaps for future use within owners space or disposing within an initial lead of 150m as directed, unloading, leveling excluding shoring, strutting etc. complete as directed by Engineer-in-Charge, | 1460 | 1054 | Cum | 1538840
11 | R2-CS-EW- 18 | Excavation by using splitters over areas for basements, roads, land/plot developement etc. in hard rock, reinforced concrete, Bituminous macadam for all depths/lifts, including manual dewatering, filling the selected excavated earth at the locations as directed, in layers not more than 200mm thickness, watering, consolidating, compacting to achieve not less then 97% Modified Proctor density conforming to relevant IS, stacking the selected material in measurable heaps for future use within owners space or disposing within an initial lead of 150m as directed, loading, unloading, leveling excluding shoring, strutting etc. complete as directed by Engineer-in-Charge. Note: 1) The rate includes the handling/supporting the existing utilities such as cables, drains, pipes, water mains etc. 2) It also includes the royalty and other taxes if any. | 500 | 3007 | Cum | 1503500
12 | R2-CS-EW- 7-a | Extra over the items CS-EW-03 to CS- EW-06 for lift from 1.5m to 3.0m. | 440 | 127 | Cum | 55880
13 | R2-CS-EW- 7-b | Extra over the items CS-EW-03 to CS- EW-06 for lift from 3m to 4.5m. | 140 | 227 | Cum | 31780
14 | R2-CS-EW- 7-c | Extra over the items CS-EW-03 to CS- EW-06 for lift from 4.5m to 6.0m. | 90 | 327 | Cum | 29430
15 | R2-CS-EW- 7-d | Extra over the items CS-EW-03 to CS- EW-06 for lift from 6.0m to 7.5m. | 50 | 427 | Cum | 21350
16 | R2-CS-EW- 7-e | Extra over the items CS-EW-03 to CS- EW-06 for lift from 7.5m to 9.0m. | 60 | 528 | Cum | 31680
17 | R2-CS-EW- 7-f | Extra over the items CS-EW-03 to CS- EW-06 for lift from 9.0m to 10.5m. | 10 | 628 | Cum | 6280
18 | R2-CS-EW- 13 | Providing and removing open or closed shoring and strutting in the trenches/ pits for all depths as per specifications/ drawings and or as directed by Engineer- in-charge by including walling, struts, open poling boards, horizontal sheeting, runners, dog spikes by using timber etc. complete. | 150 | 715 | Sqm | 107250
19 | R2-CS-EW- 16 | Excavation over areas for basements, roads, land/plot developement in soft/ disintegrated rock, san d stone, stiff clay, gravel, cobblestone, hard laterite, water bound macadam, wet mix macadam, pitching, soling, paths and hardcore, lime concrete, plain cement concrete, stone masonry and all types of brick/ block masonry below ground level, rock boulders, etc. for all depths/lifts including manual dewatering, filling the selected excavated earth at the locations as directed, in layers not more than 200mm thickness, watering, consolidating, compacting to achieve not less then 97% Modified Proctor density conforming to relevant IS, stacking the selected material in measurable heaps for future use within owners space or disposing within an initial lead of 150m as directed, loading, unloading, leveling excluding shoring, strutting etc. complete as directed by Engineer-in-Charge. Note: 1) The rate includes the handling/supporting the existing utilities such as cables, drains, pipes, water mains etc. 2) It also includes the royalty and other taxes if any. | 4770 | 343 | Cum | 1636110
20 | R2-CS-DD- 5-b | Demolishing stone rubble masonry manually/ by mechanical means including stacking of serviceable material and disposal of unserviceable material within 50 metres lead as per direction of Engineer-in-charge : In cement mortar | 520 | 1393 | Cum | 724360
21 | R2-RW-7-10 | Milling upto 75 mm depth asphaltic surface by using milling machine including transportation anywhere as directed. (This item should be operated only when milling in a single pass is required to be done for more than 60 mm depth.) | 1230 | 82 | Sqm | 100860
22 | R2-RW-1-01 | Scarifying the existing bituminous road surface to a depth of 150 mm removing, including transportaion any where & bringing the existing road to proper grade, level & camber &/ as per super elevation, rolling with 10/12 Tonnes power roller & binding the scarified layer with stone dust/grit/ sand,watering,brushing, rolling,etc. complete as specified as directed by the Engineer. | 110 | 180 | Sqm | 19800
23 | R2-RW-1-05 | Levelling, watering and rolling to 95% Standard Proctor Density with a power roller weighing not less than 10 tonnes and preparing the ground to the required grade and camber as specified as directed by the Engineer. | 1540 | 9.27 | Sqm | 14275.8
24 | R2-RW-1-09 | P/L a top layer of 15cm. compacted thickness of earth , rolling with 10/12 tonne power roller, watering etc. complete in conformity with the lines, grades & cross sections & camber super elevation (Lab C.B.R. in soaked condition shall not be less than 10) including clearing & grubbing the ground etc. complete (including stabilisation if necessary.) as per per prevailing MCGM specification for Roadworks clause no. 151.0 | 4050 | 1535 | Cum | 6216750
25 | R2-RW-2-21 | Providing & laying, spreading & compacting specified crushed stone in granular subbase course including premixing the material in mechanical mixer (pug mill or approved type), spreadingof mixed materialin uniform layer of 100mm to 75mm (compacted thickness each) with motor grader or paver on prepared murum surface & compacting with 10 tonne vibratory roller to achieve desired density including all material, labour, machinery, lighting barricading to all lifts & lead maintenance of diversion etc. complete (metal gradation from 75mm to 75 micron as per prevailing MCGM specification for Roadworks clause no.210). | 1330 | 2547 | Cum | 3387510
26 | R2-RW-2-20 | Providing & laying, spreading & compacting graded crushed stone aggregate to wet mix macadam satisfaction including premixing the material with water to OMC in mechanical mix (pug mill) carriage of mix material by tipper to site laying in uniform layer of 75mm to100mm (compacted thickness each) with sensor paver finisher on prepared subbase & compacting with vibratory roller (10 tonne) to achieve desired density including lighting, guarding barricading & maintenance of diversion etc. as directed by the Engineer, (Rebate for not using sensor paver should be taken, (metal gradation from 53mm to 75mm micron as per prevailing MCGM specification for Roadworks clause no.240). | 2110 | 2937 | Cum | 6197070
27 | R2-RW-5-22 | Providing and applying PRIME COAT with CATIONIC BITUMEN EMULSION (SS) @ 12 to 15 Kg. of 10Sqmt. over prepared surface to receive bituminous mix by applying PRIMER with mechanical spray bitumen, including cleaning of road surface etc.completed, as directedFor High Porosity surface & the primed surface shall be allowed to cure for at least 24 hours or any other higher period, as is found to be necessary to allow all the moisture or volatiles to evaporate before any subsequent bituminous surface treatment or mix is laid (As per prevailing MCGM specification for Roadworks Clause No. 313,curing as per 313.5) | 7620 | 72 | Sqm | 548640
28 | R2-RW-5-23 | Providing and applying TACK COAT with CATIONIC BITUMEN EMULSION (RS) @ 0.2 to 0.25 Kg. of Sq.mt. over prepared surface to receive bituminous mix by applying TACK COAT with mechanical spray bitumen, including cleaning of road surface etc.completed, as directedFor NORMAL BITUMINOUS SURFACES & the tack coat shall be left to cure until all the volatiles have evaporated before any subsequent construction is started, which is indicated by change in colour from brown to black (As per prevailing MCGM specification for Roadworks Clause No. 314, curing as per 314.3.4) | 7620 | 33 | Sqm | 251460
29 | R2-RW-5-48 | P/L hot PremixDense bituminous macadam with 4.50%bitumen content of grade VG-30 to the required line,level,and camber rolling with 10/12 M.T.power ,vibratory roller & sensor paveretc. complete as specified and as directed to thickness of 50 mm. with antistripping agent at 1% by weight of bitumen using grading II of "MORTH"(per prevailing MCGM specification for Roadworks clause no.354) | 7620 | 440 | Sqm | 3352800
30 | R2-RW-5-50 | P/L hot Premix Dense bituminous macadam with 4.50% bitumen content of grade VG-30 to the required line,level,and camber rolling with 10/12 M.T.power ,vibratory roller & sensor paveretc. complete as specified and as directed with antistripping agent at 1%by weight of bitumen using grading II of "MORTH"(As per prevailing MCGM specification for Roadworksclause no.354) | 2 | 8797 | Cum | 17594
31 | R2-RW-5-33 | P/L Mastic Asphalt40 mm. thick as per I.S. code No. 5317/2002.(As per prevailing MCGM specification for Roadworks Clause No. 365) | 7620 | 985 | Sqm | 7505700
32 | R2-RT-16- 33 | Providing and applying hot applied thermoplastic road marking material with glass beads extremely high skid resistance 2.5mm thick without primer coat (tack coat) on asphalt road surface. All labour materials with special aggregates etc, as specified in B.S. part-I & II 1989 and carrying out the marking on any road on center line and other lane marking continuous for intermittent 10cm or 15cm width and also pedestrian crossings stripes as well as spraying further quality of glass beads of type II uniformly into a mono layer on to the hot paint line in quick succession of the paint spraying operation @ 250gms per sq.mt. area as directed and as per B.S./M.O.S.T. specification in White /Yellow colour. | 500 | 662 | Sqm | 331000
33 | R2-RT-16-07 | Arrow marking for route direction in white or traffic yellow as specified for speed limit upto 50kmph | 5 | 1241 | Nos | 6205
34 | R2-RT-16- 34 | Supplying/ fixing of Two Way Raised Pavement Markers made of polycarbonate moulded body and reflective panels with micro prismatic lens capable of providing total internal reflection of the light entering the lens face and shall support a load of 13635 kg tested in accordance to ASTM D 4280 Type H and complying to Specifications of Category A of MORTH Circular No RW/NH/33023/10-97 – DO III Dt 11.06. 1997 . The minimum reflective area of 13 SqCm on NOS side and the slope to the base shall be 35 +/- 5 degree. Fixing will be without nails but by using epoxy resin based adhesive as per manufacturer’s recommendation including site clearance etc and complete as directed by the engineer. | 250 | 427 | No | 106750
35 | R2-CS-EW- 26 | Providing & Laying dry stone Rubble Soling with average 230 mm size hard stone set in regular lines, handpacked and interstices thoroughly filled with small chips including filling in with good quality murum brought from outside, compacting with iron rammers, watering, sand spreading 12mm thk. layer of grit on top etc complete as directed by Engineer In Charge. (Note: The rate includes the royalty and other taxes if any) | 660 | 2231 | Cum | 1472460
36 | R2-CS-CW- 2-a-2 | Providing and laying in position ready mixed plain cement concrete, using fly ash and cement content as per approved design mix from Engineer-in-charge and fly ash conforming to grade I of IS 3812 (Part-1) only be used as part replacement of OPC as per IS 456 and uniform blending with cement is to be ensured in accordance with clauses 5.2 and 5.2.1 of IS: 456- 2000 in the items of ready mixed concrete and manufactured in fully automatic batching plant and transported to site of work in transit mixer for all leads, having continuous agitated mixer, manufactured as per mix design of specified grade for plain cement concrete work, including pumping of R.M.C. from transit mixer to site of laying and curing, including the cost of centering, shuttering and finishing, including cost of curing, admixtures in recommended proportions as per IS : 9103 to accelerate/ retard setting of concrete, improve workability without impairing strength and durability as per direction of the Engineer - in - charge. All works upto plinth level. M-15 grade plain cement concrete (cement content considered @ 240 kg/cum). | 300 | 6764 | Cum | 2029200
37 | R2-RW-10- 29 | P/L R.M.C. M -20 C.C. Having having avg.compressive strength 24 Mpa procured from M.C.G.M. approved RMC plant including used of approved make plasticizer /retarder & transpoted by transit mixer & placing at work site ,compacting ,finishing curing etc.by contractors water &tarrring the sides from work with hot bitumen as specified & dircted by the Engineer (MINIMUM CEMENT CONTENT 260Kg/m3) | 80 | 7055 | Cum | 564400
38 | R2-RW-10- 63 | Providing, applying and finishing the top surface of M-20 concrete with stamp/ stencil of approved pattern and colour, in accordance with manufacturer's specification of any approved brand of colour hardener @ of 3.5 kgs/m2; including floating of colour hardened over concrete surface with different types of floaters; including application of release agent @ of 0.15 kgs/m2, stamping over the concrete surface with stamping tools; including cleaning of surface with water and cutting of finished concrete; including application of two coats of acrylic based sealer for finishing. Colour hardener and release agent shall be tested for abrasion resistance for a depth of wear, should not be more than 0.025 mm. Coverage of sealer should not be more than 6.5 sq.m per one litre coat; including cost of skilled manpower, cutting machine, sprayer and all tools tackles for all activities; complete smooth & finish as per direction of Engineer-In-Charge. | 1730 | 436 | Sqm | 754280
39 | R2-CS-CW- 7-a | Providing and laying in position ready mixed design mix M-20 grade cement concrete for reinforced cement concrete work, using cement content as per approved design mix, including pumping of concrete to site of laying and the cost of centering, shuttering, finishing and excluding reinforcement, including admixtures in recommended proportions as per IS: 9103 to accelerate, retard setting of concrete, improve workability without impairing strength and durability as per direction of Engineer-in- charge.The Mix design as per particular specfications shall be got approved by Engineer-in-Charge before execution of the item.The rate shall include cost of all specified materials and operations at all levels and heights, including the cost of centering, shuttering and and excluding reinforcement which shall be paid under relevant item.(Note :- Cement content considered in this item is @ 300 kg/cum as per IS 456 table showing minimum cement content. No extra will be paid nor any amount will recovered on account of variation of cement in mix design as per specifications for controlled concrete). Foundations, footings, bases of columns, rafts, pilecap | 600 | 7515 | Cum | 4509000
40 | R2-CS-CW- 7-b | Providing and laying in position ready mixed design mix M-20 grade cement concrete for reinforced cement concrete work, using cement content as per approved design mix, including pumping of concrete to site of laying and the cost of centering, shuttering, finishing and excluding reinforcement, including admixtures in recommended proportions as per IS: 9103 to accelerate, retard setting of concrete, improve workability without impairing strength and durability as per direction of Engineer-in- charge.The Mix design as per particular specfications shall be got approved by Engineer-in-Charge before execution of the item.The rate shall include cost of all specified materials and operations at all levels and heights, including the cost of centering, shuttering and and excluding reinforcement which shall be paid under relevant item.(Note :- Cement content considered in this item is @ 300 kg/cum as per IS 456 table showing minimum cement content. No extra will be paid nor any amount will recovered on account of variation of cement in mix design as per specifications for controlled concrete). Walls (any thickness) including attached butteresses, retaining wall, shear wall, diaphragm wall , trench,pit walls, etc | 600 | 10518 | Cum | 6310800
41 | R2-CS-CW- 7-c | Providing and laying in position ready mixed design mix M-20 grade cement concrete for reinforced cement concrete work, using cement content as per approved design mix, including pumping of concrete to site of laying and the cost of centering, shuttering, finishing and excluding reinforcement, including admixtures in recommended proportions as per IS: 9103 to accelerate, retard setting of concrete, improve workability without impairing strength and durability as per direction of Engineer-in- charge.The Mix design as per particular specfications shall be got approved by Engineer-in-Charge before execution of the item.The rate shall include cost of all specified materials and operations at all levels and heights, including the cost of centering, shuttering and and excluding reinforcement which shall be paid under relevant item.(Note :- Cement content considered in this item is @ 300 kg/cum as per IS 456 table showing minimum cement content. No extra will be paid nor any amount will recovered on account of variation of cement in mix design as per specifications for controlled concrete). Slabs, Suspended floors, roofs, landings, balconies, canopy and access platform | 230 | 11790 | Cum | 2711700
42 | R2-CS-CW- 19 | Extra and over for providing richer RMC of M-40 grade cement concrete instead of M20 (Note :- Cement content considered in this item is @ 360 kg/cum as per IS 456 table showing minimum cement content.) | 490 | 1064 | Cum | 521360
43 | R2-CS-CW- 22-c | Designing, providing and laying in any position, without usage of vibrator, ready mixed design mix Self Compacting Cement Concrete (SCC) of required grade for Form Finished reinforced cement concrete work in super structure at all floor levels, using cement & fly ash, content as required including transportation of concrete through transit mixer to site of laying for all leads, all floor levels, pumping of concrete to site of laying but excluding the cost of centering, shuttering, including admixtures conforming to IS 9103 as per designed proportions to accelerate, retard setting of concrete, improve workability without impairing strength and durability as per direction of Engineer-in-charge. The Mix design as per particular specfications shall be got approved by Engineer-in-Charge before execution of the item.The rate shall include cost of all specified materials and operations , but exclude the cost of centering, shuttering and reinforcement which shall be paid under relevant item. - M-40 Grade SCC | 90 | 9724 | Cum | 875160
44 | R2-CS-CW- 30-a | Centering and shuttering of steel plates with M.S. Angles including strutting, propping etc. and removal of form for : Foundations, footings, bases of columns, rafts, pilecap | 20 | 300 | Sqm | 6000
45 | R2-CS-CW- 30-b | Centering and shuttering of steel plates with M.S. Angles including strutting, propping etc. and removal of form for : Walls (any thickness) including attached butteresses, ,retaining wall, shear wall, diaphragm wall etc | 170 | 558 | Sqm | 94860
46 | R2-BW-3-11 | Providing weep holes in Brick masonry/Plain/Reinforced concrete abutment, wing wall/return wall with 100 mm dia PVC pipe, extending through the full width of the structure with slope of 1V :20H towards drawing foce. Complete as per drawing and Technical specifications | 30 | 281 | Each | 8430
47 | R2-CS-CW- 35-e | Providing and fixing in position steel bars reinforcement of various diameters for R.C.C. pile, pile caps, footings,raft,retaining wall,shear wall, lift wall, foundations, slabs, beams, columns, canopies, staircases, newels, chajjas, lintels, pardies, coping, fins, arches, etc. as per detailed designs, drawings and bar bending schedules,including straightening, cutting, bending, hooking the bars, binding with wires or tack welding, supporting as required etc. all complete at all levels. Corrosion Resistant Steel (500 CRS D) | 210 | 82356 | MT | 17294760
48 | R2-BW-5-3- f | Providing and applying protective paint consisting of two coats of coal tar epoxy paint over one coat of primer of approved quality and make to the external surfaces of concrete structures to be buried under the soil etc. complete as specified and directed. | 1770 | 281 | Sqm | 497370
49 | R2-CS-SS- 01 | Providing, detailing, fabricating and fixing at desired location using hot rolled sections and MS Plates of grade Fe 250 as per specifications and approved fabrication drawings (which are to be prepared by Contractor and got approved from Engineer), transporting to site and erecting structural steel members for all heights & at all levels including provision of necessary erection bolts, fixing bolts, nuts, washers, cleats, stiffeners, gussets, base plate, and all necessary fixtures and operations like preheating as per specifications, straightening, bending, cutting, drilling, grinding, machining if specified, welding, grinding and removing the welding burr and preparing surface for painting with wire brush cleaning and applying two coats of epoxy red oxide zinc phosphate primer of 30 microns each and two coats of Epoxy Corrosion Resistant Enamel paint of 30 microns after fabrication including touching up with spray painting after erection etc complete as directed by Engineer In Charge. (The qty. for this item shall be measured for gusset plates, base plates, bolts in M.T.) | 10 | 80088 | MT | 800880
50 | R2-SWD-89 | Providing and constructing stormwater drain brick masonry conical manhole as per standard drawings (Dwg No. MCGM/SWD/2013-02), with 1.50 m internal dia at bottom , 0.56 m internal dia at top as per IS 4111: Part 1:1986 Cl.4.9 for a depth 2.30 m built in brick masonry in cement mortar 1:2, 20 mm thick plastering both external and internal faces of walls in cement mortar 1:1 (without waterproofing compound) and neat cement rendering so as to give a smooth surface, including 300 mm thick M- 15 grade cement concrete in foundation and in haunches and channels finished smooth with 20 mm thick cement plaster in cement mortar 1:1 and providing & installing approved Co- polymer polypropylene steel reinforced manhole safety step (weighing between 0.8 to 0.9 Kg) at 375 mm c/c, including 75 mm wide vata all round the external portion of the manhole and the foundation concrete in cement mortar 1:1 and supporting the incoming and outgoing pipes with brick masonry wherever necessary, including 300 mm high cap in M-30 grade concrete finishing with cement plaster on both sides in CM 1:1, with necessary centering , shuttering etc. all complete as per Standard Specification no SPSWD- 2 and/or as specified & as directed by Engineer-in- Charge, excluding cost of excavation, providing & fixing frame and covers. | 2 | 48262 | Each | 96524
51 | R2-SWD-90 | Extra over item no R2-SWD-89 per meter depth above 2.30m and upto 5.0m including safety chain and extra Co- polymer polypropylene steel reinforced steps on either side of benching, etc complete as specified &as directed by Engineer in Charge. | 1 | 37398 | MTR | 37398
52 | R2-SWD- 182-A | Supplying and fixing 0.56m internal dia D.I. air-tight hinged type cover and frame (weighing minimum 80 kg.) of material grade SG-500/7 as per IS 1865- 1991with grade designation of C250 as per EN-124, specification no SP-SWD-3 , including testing and inspection as per guidelines of IS specifications, including fixing with M-30 concrete and locking arrangement etc. complete as specified and as directed. as directed by Engineer in Charge. | 2 | 14504 | NOS | 29008
53 | R2-SWD- 81-A | Providing and laying for Pipe Dia 900 mm dia NP3 Class R.C.C. Hume (spigot & socket ended) pipes with rubber ring roll on joints conforming to IS 458:2003 and laid on approved bedding as per IS 783:1985 (reaff. 2010) including jointing the pipes and filleting with stiff mix of cement mortar 1:2, including testing of pipes (in presence of municipal staff) as per IS 3597 etc. complete as specified & as directed by Engineer in Charge. (excluding necessary earthwork & bedding ) | 30 | 7366 | Rmt | 220980
54 | R2-RW-8-01 | P/L 150mm dia. R.C.C. hume pipes, NP2 class, jointing, filling in 1:1 C.M., including plugging of both the ends with gunny bags, brick masonary in C.M. 1:4 with plaster in C.M. 1:4 & curing etc. complete, as specified as directed | 110 | 454 | Rmt | 49940
55 | R2-RW-8-02 | P/L 250mm dia. R.C.C. hume pipes, NP2 class, jointing, filling in 1:1 C.M., including plugging of both the ends with gunny bags, brick masonary in C.M. 1:4 with plaster in C.M. 1:4 & curing etc. complete, as specified as directed. | 110 | 640 | Rmt | 70400
56 | R2-RW-8-03 | P/L 300mm dia. R.C.C. hume pipes, NP2 class, jointing, filling in 1:1 C.M., including plugging of both the ends with gunny bags, brick masonary in C.M. 1:4 with plaster in C.M. 1:4 & curing etc. complete, as specified as directed. | 380 | 796 | Rmt | 302480
57 | R2-RW-10- 26 | P/L ready mix cement concrete M-15cc having avg compressive strength 18.5 Mpa for foundation/ encasement/ pavement/ cradle including formwork,mixing in batching plant, compacting by internal & surface vibrator,curing,finishing etc. complete as specified & as directed by the Engineer. Contractor has to make his own arrangement for water for curing etc.& will not be paid separately for it.(MINIMUM CEMENT CONTENT 240 Kg/m³.) | 220 | 6893 | Cum | 1516460
58 | R2-SWD- 141 | Constructing double water entrance of internal size 0.60m x 1.20m with cast-in- situ coping in M-20 grade, fixing gratings in M -20 as per standard drawings (Dwg No. MCGM/SWD/2013- 13), etc complete as specified and as directed by Engineer in Charge. (excluding excavation, providing and fixing of gratings and frame) | 10 | 17168 | Each | 171680
59 | R2-SWD- 142 | Constructing single water entrance of internal size 0.50m x 0.60m with cast-in- situ coping in M-20 grade, fixing of grating in M -20 as per standard drawings (Dwg No. MCGM/SWD/2013- 14), etc complete as specified and as directed by Engineer in Charge. (excluding excavation, providing and fixing of gratings and frame) | 5 | 11641 | Each | 58205
60 | R2-SWD- 133 | Constructing row of gratings connected to the water entrance including M-15 C.C. foundation channel, brick masonry 230 mm thick in Cement mortar 1:4, coping in M-20 , fixing Ms gratings with frame, R.C.C. runner beams, including finishing the inside with 12 mm thick plaster 1:2. etc. complete as directed by Engineer-in- Charge excluding excavation and as per the drawing available in Dy.Ch.E.(S.W.D.) Citys office ( size of gratings 0.60m x 0.50m) | 20 | 22585 | MTR | 451700
61 | R2-SWD- 135-A | Manufacturing and supplying R.C.C. M- 20 precast runners for single and double water entrances in length as per standard drawings (Dwg No. MCGM/SWD/2013- 16), etc complete as specified and as directed by Engineer in Charge. | 30 | 642 | MTR | 19260
62 | R2-SWD- 17-A | Providing and laying RMC (Ready Mixed Concrete) M-25 grade RCC (Reinforced Cement Concrete) work in dhapas, beams and slabs, etc. With reinforcement between 0.8% to 1%, including curing by any means, providing, placing, removing, launching, cleaning, stripping the form work,finished with cement sand plaster 12 mm thick in 1:2 proportion, etc. complete as directed by Engineer in Charge. | 1.5 | 16195 | Cum | 24292.5
63 | R2-SWD- 176-A | Providing & Fixing 1.20m X 0.60m clear internal size of M.S. Galvanised hinged type grating and frame (weighing minimum 130 kg) of grade HD20, with minimum 75 microns zinc coating by hot dipped galvanising the MS grating and frame as per IS 2629. (The contractor shall furnish the certificate of galvanising from the Galvaniser.) incuding testing ,inspection of material sample and finished product as per IS standards and as per Standard Specification no SP- SWD-3 and as per standard drawing , etc complete as specified & as directed by Engineer in Charge. | 1540 | 17084 | Each | 26309360
64 | R2-CS-SL- 13 | Providing and Fixing Decorative / Ornamental grills as per design for compound wall / Fencing including fabricating the grill using M.S. square / round bar, flats and angles including painting with one coat of red oxide zinc chromate primer and two coats of synthetic enamel paint of approved colour and brand etc. complete as directed. | 6780 | 184 | Kg | 1247520
65 | R2-RW-3-22 | Removing the paver blocks of any thickness, size & colour from carriage way or footpath & transporting the same to ward depot or any where in MCGM limit. The paver blocks shall be stacked neatly at specified location etc. complete as specified and as directed by the Engineer. | 560 | 157 | Sqm | 87920
66 | R2-CS-DD-1 | Demolishing cement concrete manually/ by mechanical means including disposal of material within 50 metres lead as per direction of Engineer - in - charge. | 5 | 1314 | Cum | 6570
67 | R2-RW-10- 60 | Providing and fixing of the precast kerb stone of height 325mm., base width 165mm., top width 115mm.in M20grade RMCsupplied through MCGM approved plant or concrete mixed with use of weigh batch mixers as detailed in drawingu/No.Dy.Ch.E./Rds/93/E.S. of17 /8 / 2005, excavation in any soil except rock, laying a leveling course of M 15 grade RMC 100mm. thick, to required slope (inclusive of form work) jointing in C.M.1:2 proportion flush to concrete surface, painting exposed surface with one coat of primer and two coats of 1st grade road marking paint in the yellow/white/black or any shade as directed.(Kerbstones shall be procurred from MCGM registered agencies). | 1410 | 605 | Rmt | 853050
68 | R2-RW-10- 61 | Providing and fixing of the precast tapered water table of thickness varying from 105 to 125 mm., 300mm. Width in M 20grade RMC (Supplied through MCGMapproved plant) or concrete mixed with use of weigh batch mixers as detailed in drawing No.DyChE/Rds/94/E.S. dated 17.8.2005 inclusive of excavation in any soil except rock, laying of leveling course ofM 15 grade RMC 100mm. thick to required slope, (inclusive of form work) jointing in 1:2 cm. prop. flush to concrete surfaces as directed (Watertables shall be procurred from MCGM registered agencies). | 500 | 471 | Rmt | 235500
69 | R2-RW-4-07 | Removing & resetting water tables 30 cm. wide on a new M-10 cement concrete bed 15 cm .thick including filling in the joints with C.M.1:2 and cement pointing , curing including removing the old cement bed, curing etc. complete | 90 | 398 | Rmt | 35820
70 | R2-RW-7-17 | Providing applying Yellow & Black road marking paint grade -I in 3 coats including single coat of approved brand primer after cleaning of old surface of kerb stone with brushing by wire brush as per relevant I.S. codes to satisfaction of Engineer in charge etc compelte | 50 | 50 | Rmt | 2500
71 | R2-RW-6-03 | Raising or lowering circular manholes to the required level upto 20 cm.including all material, form work etc. with 16 cm. thick cement concrete M-15 (1:2:4) c.c. coping under frame and cover of manhole, including curing etc.complete as specified and as directed | 2 | 1151 | Each | 2302
72 | R2-RW-6-04 | Raising or lowering water entrances, hydrant key box/ sluice box/gully trap chambers to the required level, upto 20 cm. including all materials, curing etc. complete as specified and as directed. | 2 | 801 | Each | 1602
73 | R2-CS-PS- 169-c-1 | Constructing brick masonry inspection chamber in cement mortar 1:4 (1 cement : 4 coarse sand ) with R.C.C. top slab with 1:2:4 mix (1 cement : 2 coarse sand : 4 graded stone aggregate 20 mm nominal size), foundation concrete 1:4:8 mix (1 cement : 4 coarse sand : 8 graded stone aggregate 40 mm nominal size), inside plastering 12 mm thick with cement mortar 1:3 (1 cement : 3 coarse sand) finished with floating coat of neat cement and making channels in cement concrete 1:2:4 (1 cement : 2 coarse sand : 4 graded stone aggregate 20 mm nominal size) finished with a floating coat of neat cement complete as per standard design : Inside size 120x90 cm and 90 cm deep including C.I. cover with frame (heavy duty) 560 mm internal diameter, total weight of cover and frame to be not less than 208 kg (weight of cover 108 kg and weight of frame 100 kg) : With common burnt clay F.P.S. (non modular) bricks of class designation 3.5 | 20 | 22257 | Each | 445140
74 | R2-RW-6-05 | Raising or lowering rectangular manholes to the required level upto 30 cm. including all materials, form work, brick work and with 16 cm. thick M-15 C.C. coping under frame & cover of manhole including curring etc. complete, as specified and as directed. | 7 | 2297 | Each | 16079
75 | R2-HE-8-24 | Removing and refixing of existing S.P. fire hydrants for replacing of mouth piece, duck foot bend, Sluice valve, as required as per specifications & drawing but including painting the hydrant, fixing the saddle piece, supplying and jointing the same with spun yarn, molten lead, including caulking etc. complete as directed & as specified by Engineer In Charge. (as per IS : 908) Note : 1) The new material required, will be paid separately on the basis of weight per kg of material. 2) The cost of constructing valve chamber will be paid separately. 3) Rebate for salvation cost of existing material replaced will be taken at the rate of Rs 25/Kg Basic rate for new material a) CI Rs 55 /kg | 3 | 1452 | No. | 4356
76 | R2-HE-8-25 | Removing of existing S.P. fire hydrants and replacing them with new SP fire hydrants with its complete assembly including supplying and jointing the same with spun yarn, molten lead, including caulking etc. complete as directed & as specified by Engineer In Charge. (as per IS : 908). Note : The salvage value for old fire hydrant has been considered on per Kg basis. | 1 | 15104 | No. | 15104
77 | R2-RW-7-01 | Removing & refixing traffic regulatory boards/busstop boards/street name boards etc. in M-100 cement concrete, complete as directed. | 10 | 881 | Each | 8810
78 | R2-RW-7-02 | Removing traffic regulatory boards/busstop boards with brackets etc., to Ward Chowky complete, as directed. | 1 | 197 | Each | 197
79 | R2-RT-16- 08 | Providing, fabricating & erecting Street Name Board (type 2S-A-1) as per the design incorporated in the catalogue of street Furniture (Volume-II) Published by M.C.G.M. Vertical pole shall Hot dip galvanised M.S. Square pipe of size 75x75x3.5mm thk. Signage plaque (box) shall be Hot dip galvanised M.S. angle frame covered with 4mm thk aluminum composite panel. The signage plaque shall be fixed to the vertical pole with 40x10mm thk size MS support plate. Both the boxes shall be pasted with MICRO PRISMATIC GRADE retro reflective base sheets on both sides conforming to Type XI standards of I.R.C. 67 2012 CODE. Letters or borders to be pasted using transparent electro cuttable film. The reflectivity of sheet shall have guarantee of 10 years, the reflection count shall not be less than 80% of its original reflection after 10 years. The vertical pole shall be fixed to the ground by means of a properly designed foundation of size 750x750x900mm. | 4 | 22712 | Nos | 90848
80 | R2-RT-16- 15 | Providing, fixing & erecting on site Junction Name Board / Chowk (type 2S- D), as per the design incorporated in the catalogue of street Furniture published by M.C.G.M., Vertical pole shall be Hot dip galvanised M.S. Square pipe of size 100mm x 100mm x 3.5mm thick. Signage plaque (box) shall be of size 900mm x 900mm made of M.S.L angle frame of size 50mm x 50mm x 6mm thick covered with4mm thick aluminum composite panel on both sides, The box shall be pasted with MICRO PRISMATIC GRADE retro reflective base sheets on both sides conforming to Type XI standards of R.C. 67 2012 CODE. Letters or borders to be pasted using transparent electro cuttable film. The reflective of sheet shall have guarantee of10 years. The refection count shall not be less than80%of its original reflection after10 years. The vertical pole shall be fixed by means of a properly designed foundation of size 750mmx750mmx900mm. | 4 | 35459 | Nos | 141836
81 | R2-RT-16- 25 | Mandatory Board (600mm dia) hanging on pole – Providing, Fabricating, Erecting on site Mandatory & Cautionary Boards (of type 1S-A-3). As per the design incorporated in Street Furniture catalogue volume–II published by M.C.G.M., Signage plaque (box) shall be of size 600mm dia. Mounted on existing electrical pole with GL clamp. The box shall be made of4mm thick fibre reinforced plastic box covering both sides of pole. The cirCUMferential edge shall be closed with 3 mm thick FRP. The box shall be pasted with MICRO PRISMATIC GRADE retro reflective base sheets on both sides conforming to Type XI standards of I.R.C. 67 2012 CODE. Letters or borders to be pasted on this box using transparent electro cuttable film. The reflectivity of sheet shall have guarantee of10years. The reflection count shall not be less than 80% of its original reflection after10years shown in the drawing complete as per specification and as directed by the Engineer. | 10 | 6469 | Nos | 64690
82 | R2-RW-10- 37 | Providing and fixing of the precast TREE GUARD KERB of M-20 C.C. of height 230mm., width 100mm., Length 400mm.,finished neatly, compacting ,curing, formwork etc. including bedding of M-10 C.C.procured from M.C.G.M.approved R.M.C. plant,10cm.thick, filling of jointing in C.M. 1:2 and painting the exposed surface with 3 coats of road marking paint, Grade I of approved colours and quality including single coat of approved brand primer including excavation in C.C., asphalt etc. as specified and as directed. | 10 | 471.07 | Rmt | 4710.67
83 | R2-RW-7-33 | Providing placing in position, levelling, fixing M 25 Grade R.C.C. precast frame of size 1150 mm x 900 mm x 150 mm and cover (1 Nos) of size 1000 mm x 750 mm x 75 mm in line, level over storm water drain as per design procured from approved manufacturer etc. complete. | 50 | 2235 | Set | 111750
84 | R2-RW-10- 28 | Supply & filling sand, metal GRAVELLY SAND Corresponded to CLASSII/ CLASS III GRADING of TABLE 100.1of MCGM road specificationsfor Roadworks in trenches upto required depth & watering, ramming etc. complete as directed | 2360 | 1905 | Cum | 4495800
85 | R2-RW-7-05 | Cutting down existing stone/ brick masonary compound walls, abutments,piers,wing-walls etc. including stacking the rubble,khandkies etc. in stack, as directed (Actual volume of structure will be paid.) | 20 | 211 | Cum | 4220
86 | R2-CS-MW- 19 | Random rubble masonry with hard stone in superstructure above plinth level , including leveling up with cement concrete 1:6:12 (1 cement : 6 coarse sand : 12 graded stone aggregate 20mm nominal size) at window sills, ceiling level and the like.Cement mortar 1:6 (1 cement : 6 coarse sand) | 60 | 5429 | Cum | 325740
87 | R2-CS-MW- 35 | Providing colcrete masonry with free Municipal rubble for foundations and superstructures in cement and sand grout of 1:3 by weight with stone facing on both sides, including the cost of racking of joints wherever necessary curing etc. complete as directed. | 60 | 3065 | Cum | 183900
88 | R2-CS-PL- 38-b | Providing flush pointing to any kind of stone masonry work at all heights and locations in cement mortar 1:2 as specified below, including raking of joints upto the depth of 20mm, finishing, curing, cleaning the surface etc. complete as directed by Engineer In Charge. In cement mortar 1:2 | 220 | 244 | Sqm | 53680
89 | R2-CS-PL- 39 | Providing raised and cut pointing to any kind of stone masonry work at all heights and locations in cement mortar 1:2, including raking of joints upto the depth of 20mm, finishing, curing, cleaning the surface etc. complete as directed by Engineer In Charge. | 1930 | 378 | Sqm | 729540
90 | R2-CS-PN- 10 | Providing and applying first coat of approved Waterproof primer, and two coats of waterproof acrylic based textured exterior paint of an approved make and colour as per manufacturers specifications to textured sand faced or other surfaces, upto 10m height from ground level and at all locations as directed including preparing surfaces for painting by any approved means, scaffolding, cleaning and curing etc. complete as directed by Engineer-in- charge. | 1640 | 203 | Sqm | 332920
91 | R2-CS-PN-8 | Providing and applying first single coat of approved primer and two coats of waterproof cement paint of an approved make and colour as per manufacturers specifications to any surface, upto 10m height from ground level and at all locations as directed including preparing surfaces for painting by any approved means, scaffolding, cleaning and curing etc. complete as directed by Engineer-in- charge. | 2600 | 180 | Sqm | 468000
92 | R2-CS-PN- 12-a | Providing and applying first single coat of approved primer and two coats of anti- algal, anti-fungal, exterior paint as specified below of an approved make and colour as per manufacturers specifications to any surface, upto 10m height from ground level and at all locations as directed including preparing surfaces for painting by any approved means, scaffolding, cleaning and curing etc. complete as directed by Engineer-in- charge. | 270 | 177 | Sqm | 47790
93 | R2-CS-EW- 11 | Filling in plinth, floors, trenches, pits with approved excavated materials, murum / good earth in layers not exceeding 200mm including breaking of clods, watering, consolidating each layer in filled up area by rolling and compacting with roller/ plate compactor as required to achieve not less than 97% modified proctor density conforming to relevant IS etc. complete as directed by Engineer In charge. Note: 1) The rate includes the royalty and other taxes if any. | 720 | 183 | Cum | 131760
94 | R2-CS-EW- 12 | Filling in plinth, floors, trenches, pits with approved contractor's murum in layers not exceeding 200mm including breaking of clods, watering, consolidating each layer in filled up area by rolling and compacting with roller/ plate compactor as required to achieve not less than 97% modified proctor density conforming to relevant IS etc. complete as directed by Engineer In charge. The rate includes necessary soil testing charges at laboratory & field as per relevant I.S. codes, royalty, octroi and other taxes if any. (Note: Borrow areas selected by CONTRACTOR shall be got approved from Engineer In Charge, before executing the work) 1) The rate includes the royalty and other taxes if any. | 1680 | 1244 | Cum | 2089920
95 | R2-CS-CW- 62 | Providing & Laying Plum concrete consisting of 80% P.C.C. mix (1:3:6) and 20% Rubble stone of maximum size of 150 mm laid in layers with ramming consolidating,watering including dewatering cost,seigniorage & conveyance of all materials,labour charges,machine mixing,finishing the surface etc. complete | 10 | 5901 | Cum | 59010
96 | R2-CS-EW- 28 | Providing and laying dry rubble stone packing with Municipal rubble hand set in regular lines, interstices being filled in with small pieces of stones, throughly rammed, consolidated and watered complete as directed and specified. | 20 | 1391 | Cum | 27820
97 | R2-GW-8-7 | Removal of easily accessible fallen/dangerous tree having girth below 2' | 7 | 1870 | No | 13090
98 | R2-GW-8-8 | Removal of easily accessible fallen/dangerous tree having girth between 2' to 5' | 7 | 4006 | No | 28042
99 | R2-GW-8-9 | Removal of easily accessible fallen/dangerous tree having girth above 5' | 4 | 14022 | No | 56088
100 | R2-GW-8-10 | Removal of non accessible fallen/dangerous tree having girth below 2' | 11 | 2322 | No | 25542
101 | R2-GW-8-11 | Removal of non accessible fallen/dangerous tree having girth between 2' to 5' | 12 | 8608 | No | 103296
102 | R2-GW-8-12 | Removal of non accessible fallen/dangerous tree having girth above 5' | 5 | 25825 | No | 129125
103 | R2-GW-8-15 | Transplantation of trees below 2' girth at same location | 9 | 4337 | No | 39033
104 | R2-GW-8-16 | Transplantation of trees having girth between 2' to 5' at same location | 9 | 10088 | No | 90792
105 | R2-GW-8-17 | Transplantation of trees above 5' girth at same location | 6 | 15125 | No | 90750
106 | R2-GW-8-18 | Transplantation of trees below 2' girth at distant location | 6 | 6705 | No | 40230
107 | R2-GW-8-19 | Transplantation of trees having girth between 2' to 5' at distant location | 6 | 14824 | No | 88944
108 | R2-GW-8-20 | Transplantation of trees above 5' girth at distant location | 3 | 19861 | No | 59583
109 | FA-RW- 278-04 | Drilling 115mm diameter anchor holes at 15 degree to horizontal up to specified depths, as per directions of Engineer Incharge in all types all soils/ obstructions, sand, clay, soft rock, hard rock, boulders (at 1.5m X 1.5 m c/c spacing) including temporary steel casing and withdrawal of steel casing after grouting, all plants, tools, labour, etc. complete. | 22950 | 2016 | Rmt | 46267200
110 | FA-RW- 278-05 | Grouting 115 mm diameter anchor hole with cement mortor grout 1:3 by volume with non-shrink admixture (cebex 100 or equivalent) & using quartz sand with maximum water cement ratio of 0.4 by grout pipe from bottom upward till uncontaminated grout starts flowing back after cleaning and flushing hole with compressed air including providing, supply, transportation, cost of all materials, labour, admixtures, tools, wastage, etc. complete. | 250 | 12872 | Cum | 3218000
111 | Proposed for approval | Providing and fixing Heavy Zinc and PVC Coated DT Mesh including all equipments, tools, tackles etc. complete as directed and the material details as specified below Mechanically woven hexagonal shaped wire mesh Heavy Zinc + PVC coated DT Mesh Mesh Size – 100X120 mm Mesh Wire dia.: ID 2.70mm / OD 3.70mm (+/-0.07mm); 260 GSM Zinc coating on core wire 2 X 25 mtr or 3 X 15 mtr | 3080 | 918 | Sqm | 2827440
112 | Proposed for approval | Providing & fixing Geogreen Erosion Control Blanket | 1125 | 760 | Sqm | 855000
113 | R2-BW-6-7 | Geotextile Filter (Laying of a geotextile filter between pitching and embankment slopes on which pitching is laid to prevent escape of the embankment material through the voids of the stone pitching/cement concrete blocks as well as to allow free movement of water without creating any uplift head on the pitching.) | 1300 | 4190 | Sqm | 5447000
114 | R2-CS-SS- 02 | Providing, detailing, fabricating and fixing built up sections at desired location using MS Plates of grade Fe 250 as per specifications and approved fabrication drawings (which are to be prepared by Contractor and got approved from Engineer), erecting structural steel members for all heights & at all levels including provision of necessary erection bolts, fixing bolts, nuts, washers, cleats, stiffeners, gussets, base plate, and all necessary operations like preheating as per specifications, straightening, bending, cutting, drilling, grinding, machining if specified, welding, grinding and removing the welding burr and preparing surface for painting with wire brush cleaning and applying two coats of epoxy red oxide zinc phosphate primer of 30 microns each and two coats of Epoxy Corrosion Resistant Enamel paint of 30 microns after fabrication including touching up with spray painting after erection etc complete as directed by Engineer In Charge. | 1.3 | 80216 | MT | 104280.8
115 | R2-CS-DD- 13-b | Dismantling steel work in single sections including dismembering and stacking within 50 metres lead in: Channels, angles, tees, square bar, flats, tubes | 12000 | 1 | Kg | 12000
116 | FMR | Providing and fixing steel anchor dowel bars for rock anchoring including drilling holes 115 mm dia in hard rock, providing and placing in positon dowel bars of 25 mm dia 6 m in hard rock with hexagonal nut, 200mm*200mm*10mm size washer plate, coupler for connecting bars and full effectively grouting 115 mm diameter anchor hole with cement mortor grout 1:3 by volume with non-shrink admixture (cebex 100 or equivalent) & using quartz sand with maximum water cement ratio of 0.4 by grout pipe from bottom upward till uncontaminated grout starts flowing back after cleaning and flushing hole with compressed air including providing, supply, transportation, cost of all materials, labour, admixtures, tools, wastage, etc. complete. (grout shall be filled in the hole first and bars inserted and pressed in drilled hole.) | 510 | 15073 | No. | 7687230
117 | R2-CS-CH-2 | Providing and erecting two legged metal tubular scaffolding (cup lock type) of width 1200 to 1500mm largely free standing using H frames of tubular pipes of minimum 40mm diameter, with base plates fixed or adjustable with necessary clamps, coulders, brackets for projections, joint pins, pulleys and other accessories including steel angle or tubular pipe bracings at adequate intervals, access platforms of metal or timber planks of span not exceeding 1.5 metre centre to centre, horizontal & vertical tubes joint with cup & lock system with M.S. Tubes, M.S. tube challis, M.S. clamps and staircase system in the scaffolding for working platform etc. and maintaining it in a serviceable condition for execution of work including provision of rubber inserts to pipe ends at point of contact with tructure to avoid damage, including ccess ladders with intermidiate platforms. the scaffolding to be suitably braced and anchored to to the building using support systems created temporarily at the opening in walls using verticl and horizontal adjustable propson the exterior side of building structure, upto 25 metre height, above ground level . The rate includes provision of high density plastic sheets covering to protect architectural details on the entire building face a nylon net to prevent all dbris falling onto the pavement required and the safety platform at ground level coevering the pedestrain walkways. etc. complete.(The elevational area of the scaffolding shall be measured for payment purpose.The payment will be made once only for execution of all items for such works. | 3000 | 387 | Sqm | 1161000
118 | FMR | Guniting in the proportion of 1:3.5 (C.S.) etc., to an average thickness of 50 mm including removing all loose or cracked stone from the site and roughening the same to prepare them to receive gunite treatment and as directed, including rendering smooth the gunited surface as in the above items. | 100 | 759 | Sqm | 75900
119 | R2-BW-6-11 | Gabian Structure for Erosion Control, River Training Works and Protection works (Providing and constructing gabain structures for erosion control, river training works and protection works with wire crates of size 2 m x 1 m x 0.3 m each divided into 1m compartments by cross netting, made from 4 mm galvanised steel wire @ 32 kg per 10 sqm having minimum tensile strength of 300 Mpa conforming to IS:280 and galvanizing coating conforming to IS:4826, woven into mesh with double twist, mesh size not exceeding 100 mm x 100 mm, filled with boulders with least dimension of 200 mm, all loose ends to be securely tied with 4 mm galvanised steel wire.) | 1950 | 4072 | Cum | 7940400
120 | R2-CS-DD- 75 | Removing or destroying plants etc. growing on walls, drainage pipes, destroying roots by applying approved weedicide & reinstating the wall surface by plaster to the damage surface of the building | 2440 | 47 | Sqm | 114680
121 | R2-CS-CH-1 | Gently cleaning the surface of stone masonry and piers with specialized water misting techniques employing air water jet using a fine nozzle sprinkling system calibrated to spray fine mist along the stone surface without over wetting followed up by gentle brushing with soft nylon brushes and removing dirt, dust, bird dropping, grease, oil, algae, fungus, monkey beats, vegetable growth etc.as specified. Gentle surface cleaning may include using water misting and mild pH balanced surfactants as specified for indicated areas to remove the surfce dirt, grit accretions by means of water misting and cleaning etc. complete as directed by the Engineer in Charge.(The rate is inclusive of all materials & labours involved except scaffolding). | 1740 | 103 | Sqm | 179220
122 | R2-CS-CH-3 | Applying breathable, non-reactive, antifungal, and water repellant Silane/ Siloxane chemical as approved by Archaeological Survey of India/ Engineer-in-charge, of approved brand and manufacture, diluted with solvent mineral Turpentine oil in the ratio of 1:12 (One part of approved chemical :12 Part of Turpentine oil), on the existing sand stone masonry surface with two or more coats to give uniform application of chemical on the surface, all complete as per direction of Engineer-In-charge (The rate is inclusive of all materials & labours involved except scaffolding). | 1740 | 107 | Sqm | 186180
123 | R2-CS-CH-5 | Ruled /Flush pointing on White/Red sand stone masonry surface with lime, surkhi and marble dust mortar in the ratio of 1:1.5:1/2 {One lime: 1.5 surkhi (50% red and 50% light yellow surkhi ):1/2 marble dust}. (The rate is inclusive of all materials & labours involved except scaffolding). | 1740 | 217 | Sqm | 377580
124 | R2-CS-CH-6 | Providing and applying antifungal wash treatment using 3% solution of sodium pentachlorophenate, of reputed brand and manufacturer, on cleaned sand stone surface at desired locations as per direction of Engineer-in-charge (The rate is inclusive of all materials & labours involved except scaffolding). | 1740 | 45 | Sqm | 78300
125 | FMR | Injecting lime grout into stone with organic additives, as per direction of Engineer In-charge. Grouting should be done at required pressures by drilling and inserting 12mm dia PVC multiperferated nipples upto 30mm to 40mm depth, using appropriate sealing around the nipple cutting of nipples after curing, cleaning etc. complete. This item shall be paid on actual consumption of lime used in Kgs. | 5780 | 152 | Kg | 878560
126 | R2-GW-1-5- A | Excavation for Planting of Tree on Soft Surface – Digging of Pit having size 1Mtr.x 1Mtr.x1Mtr. on soft surface like soil, Murum. | 24 | 364 | No | 8736
127 | R2-GW-7-9 | Supply and stacking of Red Hill Earth | 20 | 1058 | Cum | 21160
128 | R2-GW-7-10 | Supply and stacking of Cow dung Mannure | 10 | 1055 | Cum | 10550
129 | R2-GW-7-14 | Preparation of Pit and Planting of Tree In Escavated Pit Soft surface Excluding cost of Tree | 24 | 793 | Nos | 19032
130 | R2-GW-5- 241 | Bauhinia variegate Kanchan 4' to 5 ' height excluding pollybag, Plant should be healthy ,well rooted ,diseased free and free from any pest attack with sufficient moisture around root zone in pollybag. | 3 | 81 | Nos | 243
131 | R2-GW-5- 282 | Lagerstroemia speciosa 4' to 5 ' height excluding pollybag Plant should be healthy ,well rooted ,diseased free and free from any pest attack with sufficient moisture around root zone in pollybag. | 3 | 92 | Nos | 276
132 | R2-GW-5- 248 | Cassia fistula Amaltas, Indian laburnum 4' to 5' height excluding pollybag. Plant should be healthy ,well rooted ,diseased free and free from any pest attack with sufficient moisture around root zone in pollybag. | 3 | 86 | Nos | 258
133 | R2-GW-5- 314 | Cassia fistula Bahava 10' to 12' height and 6 “ girth excluding pollybag | 3 | 1208 | Nos | 3624
134 | R2-GW-5- 322 | Foxtail palm 10' to 12' height and 6 “ girth excluding pollybag | 3 | 3220 | Nos | 9660
135 | R2-GW-5- 309 | Anthocephalus cadamba Kadamb 10' to 12' height and 6 “ girth excluding pollybag | 3 | 1208 | Nos | 3624
136 | R2-GW-5- 261 | Delonix regia Gulmohar 4' to 5 ' height excluding pollybag | 3 | 86 | Nos | 258
137 | R2-GW-5- 324 | Jacaranda mimosifolia Neelmohar 10' to 12' height and 6 “ girth excluding pollybag | 3 | 776 | Nos | 2328
138 | R2-GW-7-24 | Maintenance of Newly planted Trees Including cost of water | 290 | 166 | No. of tree per month | 48140
139 | R2-CS-CW- 7-d | Lintels, beams, plinth beams, girders, floor beam, coping | 50 | 9556 | Cum | 477800